## Service Master
Classification | [6 empty] | General | [6 empty] | Purchase | [7 empty] | Planning |  |  | Quality |  |  |  | System Logs
Service Level 1 | Service Level 2 | Service Level 3 | Service Level 4 | Service Level 5 | Service Level 6 | Service Level 7 | Service Code | WBS Code | Short Description | eDesign Description | Unit of Measure | SAC | Service Status | Method of Measurement | General SO Terms | Special SO Terms | Last Purchase Rate | Wt. Avg. Purchase Rate | Pur. Rate Threshold | GST Applicability | Approved Vendors | SO Lead Time | Vendor Mobilisation Time | Min. Order Qty. | Governing Standard | Quality Checklist | Method Statement | Safety Requirements | Date Created | Created by | Date Last Amended | Last Amended by
[19 empty] | % |  |  | Days | Days
Building Protection | Waterproofing | Below Grade slab | Sub-surface drainage system |  |  |  | SBP000386 | BDP-WPF-GRD-SUB-BWP-LBR | Building Protection-Waterproofing-Below Grade slab-Sub-surface drainage system |  | m² | 995453 | Approved |  | SGPO01 |  |  |  |  | Applicable
Building Protection | Waterproofing | Below Grade slab | Crystallisation Method |  |  |  | SBP000387 | BDP-WPF-GRD-CRY-BWP-SPR | Building Protection-Waterproofing-Below Grade slab-Crystallisation Method |  | m² | 995453 | Approved |  | SGPO01 |  |  |  |  | Applicable
Building Protection | Waterproofing | Below Grade slab | Membrane System |  |  |  | SBP000388 | BDP-WPF-GRD-MEM-BWP-LBR | Building Protection-Waterproofing-Below Grade slab-Membrane System |  | m² | 995453 | Approved |  | SGPO01 |  |  |  |  | Applicable
Building Protection | Waterproofing | Below Grade slab | Waterproof Plaster |  |  |  | SBP000389 | BDP-WPF-GRD-WPL-BWP-SPR | Building Protection-Waterproofing-Below Grade slab-Waterproof Plaster |  | m² | 995453 | Approved |  | SGPO01 |  |  |  |  | Applicable
Building Protection | Waterproofing | Below Grade slab | LDPE Sheets |  |  |  | SBP000390 | BDP-WPF-GRD-LPD-BWP-LBR | Building Protection-Waterproofing-Below Grade slab-LDPE Sheets |  | m² | 995453 | Approved |  | SGPO01 |  |  |  |  | Applicable
Building Protection | Waterproofing | Retaining walls ¦ Under ground Structures | Crystallisation Method |  |  |  | SBP000391 | BDP-WPF-RWL-CRY-BWP-SPR | Building Protection-Waterproofing-Retaining walls ¦ Under ground Structures-Crystallisation Method |  | m² | 995453 | Approved |  | SGPO01 |  |  |  |  | Applicable
Building Protection | Waterproofing | Retaining walls ¦ Under ground Structures | Membrane System |  |  |  | SBP000392 | BDP-WPF-RWL-MEM-BWP-LBR | Building Protection-Waterproofing-Retaining walls ¦ Under ground Structures-Membrane System |  | m² | 995453 | Approved |  | SGPO01 |  |  |  |  | Applicable
Building Protection | Waterproofing | Retaining walls ¦ Under ground Structures | Waterproof Plaster |  |  |  | SBP000393 | BDP-WPF-RWL-WPL-BWP-SPR | Building Protection-Waterproofing-Retaining walls ¦ Under ground Structures-Waterproof Plaster |  | m² | 995453 | Approved |  | SGPO01 |  |  |  |  | Applicable
Building Protection | Waterproofing | Terrace Garden Sunk Slabs | Crystallisation Method |  |  |  | SBP000394 | BDP-WPF-TGN-CRY | Building Protection-Waterproofing-Terrace Garden Sunk Slabs-Crystallisation Method |  | m² | 995453 | Approved |  | SGPO01 |  |  |  |  | Applicable
Building Protection | Waterproofing | Terrace Garden Sunk Slabs | Membrane System |  |  |  | SBP000395 | BDP-WPF-TGN-MEM | Building Protection-Waterproofing-Terrace Garden Sunk Slabs-Membrane System |  | m² | 995453 | Approved |  | SGPO01 |  |  |  |  | Applicable
Building Protection | Waterproofing | Terrace Garden Sunk Slabs | Protective Screed |  |  |  | SBP000396 | BDP-WPF-TGN-SCR-003 | Building Protection-Waterproofing-Terrace Garden Sunk Slabs-Protective Screed |  | m³ | 995453 | Approved |  | SGPO01 |  |  |  |  | Applicable
Building Protection | Waterproofing | Terrace Garden Sunk Slabs | Waterproof Plaster |  |  |  | SBP000397 | BDP-WPF-TGN-WPL-AVG | Building Protection-Waterproofing-Terrace Garden Sunk Slabs-Waterproof Plaster |  | m² | 995453 | Approved |  | SGPO01 |  |  |  |  | Applicable
Building Protection | Waterproofing | Terrace Garden Sunk Slabs | Cinder filling |  |  |  | SBP000398 | BDP-WPF-TGN-CND | Building Protection-Waterproofing-Terrace Garden Sunk Slabs-Cinder filling |  | m³ | 995453 | Approved |  | SGPO01 |  |  |  |  | Applicable
Building Protection | Waterproofing | Terrace Garden Sunk Slabs | Terrace Gardens with landscaping |  |  |  | SBP000399 | BDP-WPF-TGN-LSC | Building Protection-Waterproofing-Terrace Garden Sunk Slabs-Terrace Gardens with landscaping |  | m² | 995453 | Approved |  | SGPO01 |  |  |  |  | Applicable
Building Protection | Waterproofing | Toilet Sunk Slabs | Crystallisation Method |  |  |  | SBP000400 | BDP-WPF-TOS-CRY | Building Protection-Waterproofing-Toilet Sunk Slabs-Crystallisation Method |  | m² | 995453 | Approved |  | SGPO01 |  |  |  |  | Applicable
Building Protection | Waterproofing | Toilet Sunk Slabs | Membrane System |  |  |  | SBP000401 | BDP-WPF-TOS-MEM | Building Protection-Waterproofing-Toilet Sunk Slabs-Membrane System |  | m² | 995453 | Approved |  | SGPO01 |  |  |  |  | Applicable
Building Protection | Waterproofing | Toilet Sunk Slabs | Protective Screed |  |  |  | SBP000402 | BDP-WPF-TOS-SCR-003 | Building Protection-Waterproofing-Toilet Sunk Slabs-Protective Screed |  | m³ | 995453 | Approved |  | SGPO01 |  |  |  |  | Applicable
Building Protection | Waterproofing | Toilet Sunk Slabs | Waterproof Plaster |  |  |  | SBP000403 | BDP-WPF-TOS-WPL-AVG | Building Protection-Waterproofing-Toilet Sunk Slabs-Waterproof Plaster |  | m² | 995453 | Approved |  | SGPO01 |  |  |  |  | Applicable
Building Protection | Waterproofing | Toilet Sunk Slabs | Cinder filling |  |  |  | SBP000404 | BDP-WPF-TOS-CND | Building Protection-Waterproofing-Toilet Sunk Slabs-Cinder filling |  | m³ | 995453 | Approved |  | SGPO01 |  |  |  |  | Applicable
Building Protection | Waterproofing | Flat roof slab | Membrane System |  |  |  | SBP000405 | BDP-WPF-FLT-MEM | Building Protection-Waterproofing-Flat roof slab-Membrane System |  | m² | 995453 | Approved |  | SGPO01 |  |  |  |  | Applicable
Building Protection | Waterproofing | Flat roof slab | Brickbat Coba |  |  |  | SBP000406 | BDP-WPF-FLT-COB | Building Protection-Waterproofing-Flat roof slab-Brickbat Coba |  | m² | 995453 | Approved |  | SGPO01 |  |  |  |  | Applicable
Building Protection | Waterproofing | Flat roof slab | Crystallisation Method |  |  |  | SBP000407 | BDP-WPF-FLT-CRY | Building Protection-Waterproofing-Flat roof slab-Crystallisation Method |  | m² | 995453 | Approved |  | SGPO01 |  |  |  |  | Applicable
Building Protection | Waterproofing | Flat roof slab | Protective Screed |  |  |  | SBP000408 | BDP-WPF-FLT-SCR | Building Protection-Waterproofing-Flat roof slab-Protective Screed |  | m³ | 995453 | Approved |  | SGPO01 |  |  |  |  | Applicable
Building Protection | Waterproofing | Toilet Flat (Non Sunken) Slabs | Crystallisation Method |  |  |  | SBP000409 | BDP-WPF-TOF-CRY | Building Protection-Waterproofing-Toilet Flat (Non Sunken) Slabs-Crystallisation Method |  | m² | 995453 | Approved |  | SGPO01 |  |  |  |  | Applicable
Building Protection | Waterproofing | Toilet Flat (Non Sunken) Slabs | Membrane System |  |  |  | SBP000410 | BDP-WPF-TOF-MEM | Building Protection-Waterproofing-Toilet Flat (Non Sunken) Slabs-Membrane System |  | m² | 995453 | Approved |  | SGPO01 |  |  |  |  | Applicable
Building Protection | Waterproofing | Toilet Flat (Non Sunken) Slabs | Protective Screed |  |  |  | SBP000411 | BDP-WPF-TOF-SCR-003 | Building Protection-Waterproofing-Toilet Flat (Non Sunken) Slabs-Protective Screed |  | m³ | 995453 | Approved |  | SGPO01 |  |  |  |  | Applicable
Building Protection | Waterproofing | Toilet Flat (Non Sunken) Slabs | Waterproof Plaster |  |  |  | SBP000412 | BDP-WPF-TOF-WPL-AVG | Building Protection-Waterproofing-Toilet Flat (Non Sunken) Slabs-Waterproof Plaster |  | m² | 995453 | Approved |  | SGPO01 |  |  |  |  | Applicable
Building Protection | Waterproofing | Sloping Roof slab | Crystallisation Method |  |  |  | SBP000413 | BDP-WPF-SLP-CRY | Building Protection-Waterproofing-Sloping Roof slab-Crystallisation Method |  | m² | 995453 | Approved |  | SGPO01 |  |  |  |  | Applicable
Building Protection | Waterproofing | Sloping Roof slab | Membrane System |  |  |  | SBP000414 | BDP-WPF-SLP-MEM | Building Protection-Waterproofing-Sloping Roof slab-Membrane System |  | m² | 995453 | Approved |  | SGPO01 |  |  |  |  | Applicable
Building Protection | Waterproofing | Sloping Roof slab | Protective Screed |  |  |  | SBP000415 | BDP-WPF-SLP-SCR-003 | Building Protection-Waterproofing-Sloping Roof slab-Protective Screed |  | m³ | 995453 | Approved |  | SGPO01 |  |  |  |  | Applicable
Building Protection | Waterproofing | Curved ¦ Shell Roof slab | Crystallisation Method |  |  |  | SBP000416 | BDP-WPF-CRV-CRY | Building Protection-Waterproofing-Curved ¦ Shell Roof slab-Crystallisation Method |  | m² | 995453 | Approved |  | SGPO01 |  |  |  |  | Applicable
Building Protection | Waterproofing | Curved ¦ Shell Roof slab | Membrane System |  |  |  | SBP000417 | BDP-WPF-CRV-MEM | Building Protection-Waterproofing-Curved ¦ Shell Roof slab-Membrane System |  | m² | 995453 | Approved |  | SGPO01 |  |  |  |  | Applicable
Building Protection | Waterproofing | Curved ¦ Shell Roof slab | Protective Screed |  |  |  | SBP000418 | BDP-WPF-CRV-SCR | Building Protection-Waterproofing-Curved ¦ Shell Roof slab-Protective Screed |  | m³ | 995453 | Approved |  | SGPO01 |  |  |  |  | Applicable
Building Protection | Waterproofing | Tanks | Underground / Overhead Tank |  |  |  | SBP000419 | BDP-WPF-TNK-CRY | Building Protection-Waterproofing-Tanks-Underground / Overhead Tank |  | m² | 995453 | Approved |  | SGPO01 |  |  |  |  | Applicable
Building Protection | Waterproofing | Tanks | Fire / Raw water Tank |  |  |  | SBP000420 | BDP-WPF-TNK-MEM | Building Protection-Waterproofing-Tanks-Fire / Raw water Tank |  | m² | 995453 | Approved |  | SGPO01 |  |  |  |  | Applicable
Building Protection | Waterproofing | Tanks | Septic Tank |  |  |  | SBP000421 | BDP-WPF-TNK-SPT | Building Protection-Waterproofing-Tanks-Septic Tank |  | m² | 995453 | Approved |  | SGPO01 |  |  |  |  | Applicable
Building Protection | Anti-termite treatment | [5 empty] | SBP000422 | BDP-ATT-ATT | Building Protection-Anti-termite treatment-- |  | m² | 995453 | Approved |  | SGPO01 |  |  |  |  | Applicable
Building Protection | Expansion Joint | Seismic |  |  |  |  | SBP000423 | BDP-XPN-000 | Building Protection-Expansion Joint-Seismic- |  | m | 995453 | Approved |  | SGPO01 |  |  |  |  | Applicable
Building Protection | Expansion Joint | Watertight |  |  |  |  | SBP000424 | BDP-XPN-072 | Building Protection-Expansion Joint-Watertight- |  | m | 995453 | Approved |  | SGPO01 |  |  |  |  | Applicable
Building Protection | Expansion Joint | Non Watertight |  |  |  |  | SBP000425 | BDP-XPN-072 | Building Protection-Expansion Joint-Non Watertight- |  | m | 995453 | Approved |  | SGPO01 |  |  |  |  | Applicable
Building Protection | Miscellaneous | Weep Hole |  |  |  |  | SBP000426 | BDP-MIS-WEP | Building Protection-Miscellaneous-Weep Hole- |  | Nos | 995453 | Approved |  | SGPO01 |  |  |  |  | Applicable
Building Protection | Miscellaneous | Bore Packing |  |  |  |  | SBP000427 | BDP-MIS-BOR | Building Protection-Miscellaneous-Bore Packing- |  | Nos | 995453 | Approved |  | SGPO01 |  |  |  |  | Applicable
Note on J3: Vikash Prasad: Derived Field based on classification

## Definitions
SERVICE LEVEL 1 | Service Level 1 - DEFINITION | SERVICE LEVEL 2 | Service Level 2 - DEFINITION | SERVICE LEVEL 3 | Service Level 3 - DEFINITION | SERVICE LEVEL 4 | Service Level 4 - DEFINITION | SERVICE LEVEL 5 | Service Level 5 - DEFINITION | SERVICE LEVEL 6 | Service Level 6 - DEFINITION | SERVICE LEVEL 7 | Service Level 7 - DEFINITION
Building Protection | Building Protection | Waterproofing | 1) Cleaning the surface with a wire brush. 2) All cracks to be filled with a polysulphide sealant and application of a polymer modified cementitious 2 part waterproofing material to be applied with a brush uniformly in two coats. 3) After the screed work is completed again cleaning the surface with a wire brush, so that the surface is saturated with water. 4) Providing and applying of a crystalline waterproofing system in 2 coats. 10 years of unconditional warranty is given by the Contractor. 5) During this period any damage or leakage has to be rectified by the Contractor at no extra cost. | Below Grade slab | Below Grade slab | Sub-surface drainage system | Sub-surface drainage system | [6 empty] | {"Building Protection":"Building Protection","Waterproofing":"1) Cleaning the surface with a wire brush. 2) All cracks to be filled with a polysulphide sealant and application of a polymer modified cementitious 2 part waterproofing material to be applied with a brush uniformly in two coats. 3) After the screed work is completed again cleaning the surface with a wire brush, so that the surface is saturated with water. 4) Providing and applying of a crystalline waterproofing system in 2 coats. 10 years of unconditional warranty is given by the Contractor. 5) During this period any damage or leakage has to be rectified by the Contractor at no extra cost.","Below Grade slab":"Below Grade slab","Sub-surface drainage system":"Sub-surface drainage system","":"","":"","":""}
Building Protection | Building Protection | Waterproofing | 1) Cleaning the surface with a wire brush. 2) All cracks to be filled with a polysulphide sealant and application of a polymer modified cementitious 2 part waterproofing material to be applied with a brush uniformly in two coats. 3) After the screed work is completed again cleaning the surface with a wire brush, so that the surface is saturated with water. 4) Providing and applying of a crystalline waterproofing system in 2 coats. 10 years of unconditional warranty is given by the Contractor. 5) During this period any damage or leakage has to be rectified by the Contractor at no extra cost. | Below Grade slab | Below Grade slab | Crystallisation Method | Crystallisation Method | [6 empty] | {"Building Protection":"Building Protection","Waterproofing":"1) Cleaning the surface with a wire brush. 2) All cracks to be filled with a polysulphide sealant and application of a polymer modified cementitious 2 part waterproofing material to be applied with a brush uniformly in two coats. 3) After the screed work is completed again cleaning the surface with a wire brush, so that the surface is saturated with water. 4) Providing and applying of a crystalline waterproofing system in 2 coats. 10 years of unconditional warranty is given by the Contractor. 5) During this period any damage or leakage has to be rectified by the Contractor at no extra cost.","Below Grade slab":"Below Grade slab","Crystallisation Method":"Crystallisation Method","":"","":"","":""}
Building Protection | Building Protection | Waterproofing | 1) Cleaning the surface with a wire brush. 2) All cracks to be filled with a polysulphide sealant and application of a polymer modified cementitious 2 part waterproofing material to be applied with a brush uniformly in two coats. 3) After the screed work is completed again cleaning the surface with a wire brush, so that the surface is saturated with water. 4) Providing and applying of a crystalline waterproofing system in 2 coats. 10 years of unconditional warranty is given by the Contractor. 5) During this period any damage or leakage has to be rectified by the Contractor at no extra cost. | Below Grade slab | Below Grade slab | Membrane System | Membrane System | [6 empty] | {"Building Protection":"Building Protection","Waterproofing":"1) Cleaning the surface with a wire brush. 2) All cracks to be filled with a polysulphide sealant and application of a polymer modified cementitious 2 part waterproofing material to be applied with a brush uniformly in two coats. 3) After the screed work is completed again cleaning the surface with a wire brush, so that the surface is saturated with water. 4) Providing and applying of a crystalline waterproofing system in 2 coats. 10 years of unconditional warranty is given by the Contractor. 5) During this period any damage or leakage has to be rectified by the Contractor at no extra cost.","Below Grade slab":"Below Grade slab","Membrane System":"Membrane System","":"","":"","":""}
Building Protection | Building Protection | Waterproofing | 1) Cleaning the surface with a wire brush. 2) All cracks to be filled with a polysulphide sealant and application of a polymer modified cementitious 2 part waterproofing material to be applied with a brush uniformly in two coats. 3) After the screed work is completed again cleaning the surface with a wire brush, so that the surface is saturated with water. 4) Providing and applying of a crystalline waterproofing system in 2 coats. 10 years of unconditional warranty is given by the Contractor. 5) During this period any damage or leakage has to be rectified by the Contractor at no extra cost. | Below Grade slab | Below Grade slab | Waterproof Plaster | Waterproof Plaster | [6 empty] | {"Building Protection":"Building Protection","Waterproofing":"1) Cleaning the surface with a wire brush. 2) All cracks to be filled with a polysulphide sealant and application of a polymer modified cementitious 2 part waterproofing material to be applied with a brush uniformly in two coats. 3) After the screed work is completed again cleaning the surface with a wire brush, so that the surface is saturated with water. 4) Providing and applying of a crystalline waterproofing system in 2 coats. 10 years of unconditional warranty is given by the Contractor. 5) During this period any damage or leakage has to be rectified by the Contractor at no extra cost.","Below Grade slab":"Below Grade slab","Waterproof Plaster":"Waterproof Plaster","":"","":"","":""}
Building Protection | Building Protection | Waterproofing | 1) Cleaning the surface with a wire brush. 2) All cracks to be filled with a polysulphide sealant and application of a polymer modified cementitious 2 part waterproofing material to be applied with a brush uniformly in two coats. 3) After the screed work is completed again cleaning the surface with a wire brush, so that the surface is saturated with water. 4) Providing and applying of a crystalline waterproofing system in 2 coats. 10 years of unconditional warranty is given by the Contractor. 5) During this period any damage or leakage has to be rectified by the Contractor at no extra cost. | Below Grade slab | Below Grade slab | LDPE Sheets | LDPE Sheets | [6 empty] | {"Building Protection":"Building Protection","Waterproofing":"1) Cleaning the surface with a wire brush. 2) All cracks to be filled with a polysulphide sealant and application of a polymer modified cementitious 2 part waterproofing material to be applied with a brush uniformly in two coats. 3) After the screed work is completed again cleaning the surface with a wire brush, so that the surface is saturated with water. 4) Providing and applying of a crystalline waterproofing system in 2 coats. 10 years of unconditional warranty is given by the Contractor. 5) During this period any damage or leakage has to be rectified by the Contractor at no extra cost.","Below Grade slab":"Below Grade slab","LDPE Sheets":"LDPE Sheets","":"","":"","":""}
Building Protection | Building Protection | Waterproofing | 1) Cleaning the surface with a wire brush. 2) All cracks to be filled with a polysulphide sealant and application of a polymer modified cementitious 2 part waterproofing material to be applied with a brush uniformly in two coats. 3) After the screed work is completed again cleaning the surface with a wire brush, so that the surface is saturated with water. 4) Providing and applying of a crystalline waterproofing system in 2 coats. 10 years of unconditional warranty is given by the Contractor. 5) During this period any damage or leakage has to be rectified by the Contractor at no extra cost. | Retaining walls ¦ Under ground Structures | Retaining walls ¦ Under ground Structures | Crystallisation Method | Crystallisation Method | [6 empty] | {"Building Protection":"Building Protection","Waterproofing":"1) Cleaning the surface with a wire brush. 2) All cracks to be filled with a polysulphide sealant and application of a polymer modified cementitious 2 part waterproofing material to be applied with a brush uniformly in two coats. 3) After the screed work is completed again cleaning the surface with a wire brush, so that the surface is saturated with water. 4) Providing and applying of a crystalline waterproofing system in 2 coats. 10 years of unconditional warranty is given by the Contractor. 5) During this period any damage or leakage has to be rectified by the Contractor at no extra cost.","Retaining walls ¦ Under ground Structures":"Retaining walls ¦ Under ground Structures","Crystallisation Method":"Crystallisation Method","":"","":"","":""}
Building Protection | Building Protection | Waterproofing | 1) Cleaning the surface with a wire brush. 2) All cracks to be filled with a polysulphide sealant and application of a polymer modified cementitious 2 part waterproofing material to be applied with a brush uniformly in two coats. 3) After the screed work is completed again cleaning the surface with a wire brush, so that the surface is saturated with water. 4) Providing and applying of a crystalline waterproofing system in 2 coats. 10 years of unconditional warranty is given by the Contractor. 5) During this period any damage or leakage has to be rectified by the Contractor at no extra cost. | Retaining walls ¦ Under ground Structures | Retaining walls ¦ Under ground Structures | Membrane System | Membrane System | [6 empty] | {"Building Protection":"Building Protection","Waterproofing":"1) Cleaning the surface with a wire brush. 2) All cracks to be filled with a polysulphide sealant and application of a polymer modified cementitious 2 part waterproofing material to be applied with a brush uniformly in two coats. 3) After the screed work is completed again cleaning the surface with a wire brush, so that the surface is saturated with water. 4) Providing and applying of a crystalline waterproofing system in 2 coats. 10 years of unconditional warranty is given by the Contractor. 5) During this period any damage or leakage has to be rectified by the Contractor at no extra cost.","Retaining walls ¦ Under ground Structures":"Retaining walls ¦ Under ground Structures","Membrane System":"Membrane System","":"","":"","":""}
Building Protection | Building Protection | Waterproofing | 1) Cleaning the surface with a wire brush. 2) All cracks to be filled with a polysulphide sealant and application of a polymer modified cementitious 2 part waterproofing material to be applied with a brush uniformly in two coats. 3) After the screed work is completed again cleaning the surface with a wire brush, so that the surface is saturated with water. 4) Providing and applying of a crystalline waterproofing system in 2 coats. 10 years of unconditional warranty is given by the Contractor. 5) During this period any damage or leakage has to be rectified by the Contractor at no extra cost. | Retaining walls ¦ Under ground Structures | Retaining walls ¦ Under ground Structures | Waterproof Plaster | Waterproof Plaster | [6 empty] | {"Building Protection":"Building Protection","Waterproofing":"1) Cleaning the surface with a wire brush. 2) All cracks to be filled with a polysulphide sealant and application of a polymer modified cementitious 2 part waterproofing material to be applied with a brush uniformly in two coats. 3) After the screed work is completed again cleaning the surface with a wire brush, so that the surface is saturated with water. 4) Providing and applying of a crystalline waterproofing system in 2 coats. 10 years of unconditional warranty is given by the Contractor. 5) During this period any damage or leakage has to be rectified by the Contractor at no extra cost.","Retaining walls ¦ Under ground Structures":"Retaining walls ¦ Under ground Structures","Waterproof Plaster":"Waterproof Plaster","":"","":"","":""}
Building Protection | Building Protection | Waterproofing | 1) Cleaning the surface with a wire brush. 2) All cracks to be filled with a polysulphide sealant and application of a polymer modified cementitious 2 part waterproofing material to be applied with a brush uniformly in two coats. 3) After the screed work is completed again cleaning the surface with a wire brush, so that the surface is saturated with water. 4) Providing and applying of a crystalline waterproofing system in 2 coats. 10 years of unconditional warranty is given by the Contractor. 5) During this period any damage or leakage has to be rectified by the Contractor at no extra cost. | Terrace Garden Sunk Slabs | Terrace Garden Sunk Slabs | Crystallisation Method | Crystallisation Method | [6 empty] | {"Building Protection":"Building Protection","Waterproofing":"1) Cleaning the surface with a wire brush. 2) All cracks to be filled with a polysulphide sealant and application of a polymer modified cementitious 2 part waterproofing material to be applied with a brush uniformly in two coats. 3) After the screed work is completed again cleaning the surface with a wire brush, so that the surface is saturated with water. 4) Providing and applying of a crystalline waterproofing system in 2 coats. 10 years of unconditional warranty is given by the Contractor. 5) During this period any damage or leakage has to be rectified by the Contractor at no extra cost.","Terrace Garden Sunk Slabs":"Terrace Garden Sunk Slabs","Crystallisation Method":"Crystallisation Method","":"","":"","":""}
Building Protection | Building Protection | Waterproofing | 1) Cleaning the surface with a wire brush. 2) All cracks to be filled with a polysulphide sealant and application of a polymer modified cementitious 2 part waterproofing material to be applied with a brush uniformly in two coats. 3) After the screed work is completed again cleaning the surface with a wire brush, so that the surface is saturated with water. 4) Providing and applying of a crystalline waterproofing system in 2 coats. 10 years of unconditional warranty is given by the Contractor. 5) During this period any damage or leakage has to be rectified by the Contractor at no extra cost. | Terrace Garden Sunk Slabs | Terrace Garden Sunk Slabs | Membrane System | Membrane System | [6 empty] | {"Building Protection":"Building Protection","Waterproofing":"1) Cleaning the surface with a wire brush. 2) All cracks to be filled with a polysulphide sealant and application of a polymer modified cementitious 2 part waterproofing material to be applied with a brush uniformly in two coats. 3) After the screed work is completed again cleaning the surface with a wire brush, so that the surface is saturated with water. 4) Providing and applying of a crystalline waterproofing system in 2 coats. 10 years of unconditional warranty is given by the Contractor. 5) During this period any damage or leakage has to be rectified by the Contractor at no extra cost.","Terrace Garden Sunk Slabs":"Terrace Garden Sunk Slabs","Membrane System":"Membrane System","":"","":"","":""}
Building Protection | Building Protection | Waterproofing | 1) Cleaning the surface with a wire brush. 2) All cracks to be filled with a polysulphide sealant and application of a polymer modified cementitious 2 part waterproofing material to be applied with a brush uniformly in two coats. 3) After the screed work is completed again cleaning the surface with a wire brush, so that the surface is saturated with water. 4) Providing and applying of a crystalline waterproofing system in 2 coats. 10 years of unconditional warranty is given by the Contractor. 5) During this period any damage or leakage has to be rectified by the Contractor at no extra cost. | Terrace Garden Sunk Slabs | Terrace Garden Sunk Slabs | Protective Screed | Protective Screed | [6 empty] | {"Building Protection":"Building Protection","Waterproofing":"1) Cleaning the surface with a wire brush. 2) All cracks to be filled with a polysulphide sealant and application of a polymer modified cementitious 2 part waterproofing material to be applied with a brush uniformly in two coats. 3) After the screed work is completed again cleaning the surface with a wire brush, so that the surface is saturated with water. 4) Providing and applying of a crystalline waterproofing system in 2 coats. 10 years of unconditional warranty is given by the Contractor. 5) During this period any damage or leakage has to be rectified by the Contractor at no extra cost.","Terrace Garden Sunk Slabs":"Terrace Garden Sunk Slabs","Protective Screed":"Protective Screed","":"","":"","":""}
Building Protection | Building Protection | Waterproofing | 1) Cleaning the surface with a wire brush. 2) All cracks to be filled with a polysulphide sealant and application of a polymer modified cementitious 2 part waterproofing material to be applied with a brush uniformly in two coats. 3) After the screed work is completed again cleaning the surface with a wire brush, so that the surface is saturated with water. 4) Providing and applying of a crystalline waterproofing system in 2 coats. 10 years of unconditional warranty is given by the Contractor. 5) During this period any damage or leakage has to be rectified by the Contractor at no extra cost. | Terrace Garden Sunk Slabs | Terrace Garden Sunk Slabs | Waterproof Plaster | Waterproof Plaster | [6 empty] | {"Building Protection":"Building Protection","Waterproofing":"1) Cleaning the surface with a wire brush. 2) All cracks to be filled with a polysulphide sealant and application of a polymer modified cementitious 2 part waterproofing material to be applied with a brush uniformly in two coats. 3) After the screed work is completed again cleaning the surface with a wire brush, so that the surface is saturated with water. 4) Providing and applying of a crystalline waterproofing system in 2 coats. 10 years of unconditional warranty is given by the Contractor. 5) During this period any damage or leakage has to be rectified by the Contractor at no extra cost.","Terrace Garden Sunk Slabs":"Terrace Garden Sunk Slabs","Waterproof Plaster":"Waterproof Plaster","":"","":"","":""}
Building Protection | Building Protection | Waterproofing | 1) Cleaning the surface with a wire brush. 2) All cracks to be filled with a polysulphide sealant and application of a polymer modified cementitious 2 part waterproofing material to be applied with a brush uniformly in two coats. 3) After the screed work is completed again cleaning the surface with a wire brush, so that the surface is saturated with water. 4) Providing and applying of a crystalline waterproofing system in 2 coats. 10 years of unconditional warranty is given by the Contractor. 5) During this period any damage or leakage has to be rectified by the Contractor at no extra cost. | Terrace Garden Sunk Slabs | Terrace Garden Sunk Slabs | Cinder filling | Cinder filling | [6 empty] | {"Building Protection":"Building Protection","Waterproofing":"1) Cleaning the surface with a wire brush. 2) All cracks to be filled with a polysulphide sealant and application of a polymer modified cementitious 2 part waterproofing material to be applied with a brush uniformly in two coats. 3) After the screed work is completed again cleaning the surface with a wire brush, so that the surface is saturated with water. 4) Providing and applying of a crystalline waterproofing system in 2 coats. 10 years of unconditional warranty is given by the Contractor. 5) During this period any damage or leakage has to be rectified by the Contractor at no extra cost.","Terrace Garden Sunk Slabs":"Terrace Garden Sunk Slabs","Cinder filling":"Cinder filling","":"","":"","":""}
Building Protection | Building Protection | Waterproofing | 1) Cleaning the surface with a wire brush. 2) All cracks to be filled with a polysulphide sealant and application of a polymer modified cementitious 2 part waterproofing material to be applied with a brush uniformly in two coats. 3) After the screed work is completed again cleaning the surface with a wire brush, so that the surface is saturated with water. 4) Providing and applying of a crystalline waterproofing system in 2 coats. 10 years of unconditional warranty is given by the Contractor. 5) During this period any damage or leakage has to be rectified by the Contractor at no extra cost. | Terrace Garden Sunk Slabs | Terrace Garden Sunk Slabs | Terrace Gardens with landscaping | Terrace Gardens with landscaping | [6 empty] | {"Building Protection":"Building Protection","Waterproofing":"1) Cleaning the surface with a wire brush. 2) All cracks to be filled with a polysulphide sealant and application of a polymer modified cementitious 2 part waterproofing material to be applied with a brush uniformly in two coats. 3) After the screed work is completed again cleaning the surface with a wire brush, so that the surface is saturated with water. 4) Providing and applying of a crystalline waterproofing system in 2 coats. 10 years of unconditional warranty is given by the Contractor. 5) During this period any damage or leakage has to be rectified by the Contractor at no extra cost.","Terrace Garden Sunk Slabs":"Terrace Garden Sunk Slabs","Terrace Gardens with landscaping":"Terrace Gardens with landscaping","":"","":"","":""}
Building Protection | Building Protection | Waterproofing | 1) Cleaning the surface with a wire brush. 2) All cracks to be filled with a polysulphide sealant and application of a polymer modified cementitious 2 part waterproofing material to be applied with a brush uniformly in two coats. 3) After the screed work is completed again cleaning the surface with a wire brush, so that the surface is saturated with water. 4) Providing and applying of a crystalline waterproofing system in 2 coats. 10 years of unconditional warranty is given by the Contractor. 5) During this period any damage or leakage has to be rectified by the Contractor at no extra cost. | Toilet Sunk Slabs | Toilet Sunk Slabs | Crystallisation Method | Crystallisation Method | [6 empty] | {"Building Protection":"Building Protection","Waterproofing":"1) Cleaning the surface with a wire brush. 2) All cracks to be filled with a polysulphide sealant and application of a polymer modified cementitious 2 part waterproofing material to be applied with a brush uniformly in two coats. 3) After the screed work is completed again cleaning the surface with a wire brush, so that the surface is saturated with water. 4) Providing and applying of a crystalline waterproofing system in 2 coats. 10 years of unconditional warranty is given by the Contractor. 5) During this period any damage or leakage has to be rectified by the Contractor at no extra cost.","Toilet Sunk Slabs":"Toilet Sunk Slabs","Crystallisation Method":"Crystallisation Method","":"","":"","":""}
Building Protection | Building Protection | Waterproofing | 1) Cleaning the surface with a wire brush. 2) All cracks to be filled with a polysulphide sealant and application of a polymer modified cementitious 2 part waterproofing material to be applied with a brush uniformly in two coats. 3) After the screed work is completed again cleaning the surface with a wire brush, so that the surface is saturated with water. 4) Providing and applying of a crystalline waterproofing system in 2 coats. 10 years of unconditional warranty is given by the Contractor. 5) During this period any damage or leakage has to be rectified by the Contractor at no extra cost. | Toilet Sunk Slabs | Toilet Sunk Slabs | Membrane System | Membrane System | [6 empty] | {"Building Protection":"Building Protection","Waterproofing":"1) Cleaning the surface with a wire brush. 2) All cracks to be filled with a polysulphide sealant and application of a polymer modified cementitious 2 part waterproofing material to be applied with a brush uniformly in two coats. 3) After the screed work is completed again cleaning the surface with a wire brush, so that the surface is saturated with water. 4) Providing and applying of a crystalline waterproofing system in 2 coats. 10 years of unconditional warranty is given by the Contractor. 5) During this period any damage or leakage has to be rectified by the Contractor at no extra cost.","Toilet Sunk Slabs":"Toilet Sunk Slabs","Membrane System":"Membrane System","":"","":"","":""}
Building Protection | Building Protection | Waterproofing | 1) Cleaning the surface with a wire brush. 2) All cracks to be filled with a polysulphide sealant and application of a polymer modified cementitious 2 part waterproofing material to be applied with a brush uniformly in two coats. 3) After the screed work is completed again cleaning the surface with a wire brush, so that the surface is saturated with water. 4) Providing and applying of a crystalline waterproofing system in 2 coats. 10 years of unconditional warranty is given by the Contractor. 5) During this period any damage or leakage has to be rectified by the Contractor at no extra cost. | Toilet Sunk Slabs | Toilet Sunk Slabs | Protective Screed | Protective Screed | [6 empty] | {"Building Protection":"Building Protection","Waterproofing":"1) Cleaning the surface with a wire brush. 2) All cracks to be filled with a polysulphide sealant and application of a polymer modified cementitious 2 part waterproofing material to be applied with a brush uniformly in two coats. 3) After the screed work is completed again cleaning the surface with a wire brush, so that the surface is saturated with water. 4) Providing and applying of a crystalline waterproofing system in 2 coats. 10 years of unconditional warranty is given by the Contractor. 5) During this period any damage or leakage has to be rectified by the Contractor at no extra cost.","Toilet Sunk Slabs":"Toilet Sunk Slabs","Protective Screed":"Protective Screed","":"","":"","":""}
Building Protection | Building Protection | Waterproofing | 1) Cleaning the surface with a wire brush. 2) All cracks to be filled with a polysulphide sealant and application of a polymer modified cementitious 2 part waterproofing material to be applied with a brush uniformly in two coats. 3) After the screed work is completed again cleaning the surface with a wire brush, so that the surface is saturated with water. 4) Providing and applying of a crystalline waterproofing system in 2 coats. 10 years of unconditional warranty is given by the Contractor. 5) During this period any damage or leakage has to be rectified by the Contractor at no extra cost. | Toilet Sunk Slabs | Toilet Sunk Slabs | Waterproof Plaster | Waterproof Plaster | [6 empty] | {"Building Protection":"Building Protection","Waterproofing":"1) Cleaning the surface with a wire brush. 2) All cracks to be filled with a polysulphide sealant and application of a polymer modified cementitious 2 part waterproofing material to be applied with a brush uniformly in two coats. 3) After the screed work is completed again cleaning the surface with a wire brush, so that the surface is saturated with water. 4) Providing and applying of a crystalline waterproofing system in 2 coats. 10 years of unconditional warranty is given by the Contractor. 5) During this period any damage or leakage has to be rectified by the Contractor at no extra cost.","Toilet Sunk Slabs":"Toilet Sunk Slabs","Waterproof Plaster":"Waterproof Plaster","":"","":"","":""}
Building Protection | Building Protection | Waterproofing | 1) Cleaning the surface with a wire brush. 2) All cracks to be filled with a polysulphide sealant and application of a polymer modified cementitious 2 part waterproofing material to be applied with a brush uniformly in two coats. 3) After the screed work is completed again cleaning the surface with a wire brush, so that the surface is saturated with water. 4) Providing and applying of a crystalline waterproofing system in 2 coats. 10 years of unconditional warranty is given by the Contractor. 5) During this period any damage or leakage has to be rectified by the Contractor at no extra cost. | Toilet Sunk Slabs | Toilet Sunk Slabs | Cinder filling | Cinder filling | [6 empty] | {"Building Protection":"Building Protection","Waterproofing":"1) Cleaning the surface with a wire brush. 2) All cracks to be filled with a polysulphide sealant and application of a polymer modified cementitious 2 part waterproofing material to be applied with a brush uniformly in two coats. 3) After the screed work is completed again cleaning the surface with a wire brush, so that the surface is saturated with water. 4) Providing and applying of a crystalline waterproofing system in 2 coats. 10 years of unconditional warranty is given by the Contractor. 5) During this period any damage or leakage has to be rectified by the Contractor at no extra cost.","Toilet Sunk Slabs":"Toilet Sunk Slabs","Cinder filling":"Cinder filling","":"","":"","":""}
Building Protection | Building Protection | Waterproofing | 1) Cleaning the surface with a wire brush. 2) All cracks to be filled with a polysulphide sealant and application of a polymer modified cementitious 2 part waterproofing material to be applied with a brush uniformly in two coats. 3) After the screed work is completed again cleaning the surface with a wire brush, so that the surface is saturated with water. 4) Providing and applying of a crystalline waterproofing system in 2 coats. 10 years of unconditional warranty is given by the Contractor. 5) During this period any damage or leakage has to be rectified by the Contractor at no extra cost. | Flat roof slab | Flat roof slab | Membrane System | Membrane System | [6 empty] | {"Building Protection":"Building Protection","Waterproofing":"1) Cleaning the surface with a wire brush. 2) All cracks to be filled with a polysulphide sealant and application of a polymer modified cementitious 2 part waterproofing material to be applied with a brush uniformly in two coats. 3) After the screed work is completed again cleaning the surface with a wire brush, so that the surface is saturated with water. 4) Providing and applying of a crystalline waterproofing system in 2 coats. 10 years of unconditional warranty is given by the Contractor. 5) During this period any damage or leakage has to be rectified by the Contractor at no extra cost.","Flat roof slab":"Flat roof slab","Membrane System":"Membrane System","":"","":"","":""}
Building Protection | Building Protection | Waterproofing | 1) Cleaning the surface with a wire brush. 2) All cracks to be filled with a polysulphide sealant and application of a polymer modified cementitious 2 part waterproofing material to be applied with a brush uniformly in two coats. 3) After the screed work is completed again cleaning the surface with a wire brush, so that the surface is saturated with water. 4) Providing and applying of a crystalline waterproofing system in 2 coats. 10 years of unconditional warranty is given by the Contractor. 5) During this period any damage or leakage has to be rectified by the Contractor at no extra cost. | Flat roof slab | Flat roof slab | Brickbat Coba | Brickbat Coba | [6 empty] | {"Building Protection":"Building Protection","Waterproofing":"1) Cleaning the surface with a wire brush. 2) All cracks to be filled with a polysulphide sealant and application of a polymer modified cementitious 2 part waterproofing material to be applied with a brush uniformly in two coats. 3) After the screed work is completed again cleaning the surface with a wire brush, so that the surface is saturated with water. 4) Providing and applying of a crystalline waterproofing system in 2 coats. 10 years of unconditional warranty is given by the Contractor. 5) During this period any damage or leakage has to be rectified by the Contractor at no extra cost.","Flat roof slab":"Flat roof slab","Brickbat Coba ":"Brickbat Coba ","":"","":"","":""}
Building Protection | Building Protection | Waterproofing | 1) Cleaning the surface with a wire brush. 2) All cracks to be filled with a polysulphide sealant and application of a polymer modified cementitious 2 part waterproofing material to be applied with a brush uniformly in two coats. 3) After the screed work is completed again cleaning the surface with a wire brush, so that the surface is saturated with water. 4) Providing and applying of a crystalline waterproofing system in 2 coats. 10 years of unconditional warranty is given by the Contractor. 5) During this period any damage or leakage has to be rectified by the Contractor at no extra cost. | Flat roof slab | Flat roof slab | Crystallisation Method | Crystallisation Method | [6 empty] | {"Building Protection":"Building Protection","Waterproofing":"1) Cleaning the surface with a wire brush. 2) All cracks to be filled with a polysulphide sealant and application of a polymer modified cementitious 2 part waterproofing material to be applied with a brush uniformly in two coats. 3) After the screed work is completed again cleaning the surface with a wire brush, so that the surface is saturated with water. 4) Providing and applying of a crystalline waterproofing system in 2 coats. 10 years of unconditional warranty is given by the Contractor. 5) During this period any damage or leakage has to be rectified by the Contractor at no extra cost.","Flat roof slab":"Flat roof slab","Crystallisation Method":"Crystallisation Method","":"","":"","":""}
Building Protection | Building Protection | Waterproofing | 1) Cleaning the surface with a wire brush. 2) All cracks to be filled with a polysulphide sealant and application of a polymer modified cementitious 2 part waterproofing material to be applied with a brush uniformly in two coats. 3) After the screed work is completed again cleaning the surface with a wire brush, so that the surface is saturated with water. 4) Providing and applying of a crystalline waterproofing system in 2 coats. 10 years of unconditional warranty is given by the Contractor. 5) During this period any damage or leakage has to be rectified by the Contractor at no extra cost. | Flat roof slab | Flat roof slab | Protective Screed | Protective Screed | [6 empty] | {"Building Protection":"Building Protection","Waterproofing":"1) Cleaning the surface with a wire brush. 2) All cracks to be filled with a polysulphide sealant and application of a polymer modified cementitious 2 part waterproofing material to be applied with a brush uniformly in two coats. 3) After the screed work is completed again cleaning the surface with a wire brush, so that the surface is saturated with water. 4) Providing and applying of a crystalline waterproofing system in 2 coats. 10 years of unconditional warranty is given by the Contractor. 5) During this period any damage or leakage has to be rectified by the Contractor at no extra cost.","Flat roof slab":"Flat roof slab","Protective Screed":"Protective Screed","":"","":"","":""}
Building Protection | Building Protection | Waterproofing | 1) Cleaning the surface with a wire brush. 2) All cracks to be filled with a polysulphide sealant and application of a polymer modified cementitious 2 part waterproofing material to be applied with a brush uniformly in two coats. 3) After the screed work is completed again cleaning the surface with a wire brush, so that the surface is saturated with water. 4) Providing and applying of a crystalline waterproofing system in 2 coats. 10 years of unconditional warranty is given by the Contractor. 5) During this period any damage or leakage has to be rectified by the Contractor at no extra cost. | Toilet Flat (Non Sunken) Slabs | Toilet Flat (Non Sunken) Slabs | Crystallisation Method | Crystallisation Method | [6 empty] | {"Building Protection":"Building Protection","Waterproofing":"1) Cleaning the surface with a wire brush. 2) All cracks to be filled with a polysulphide sealant and application of a polymer modified cementitious 2 part waterproofing material to be applied with a brush uniformly in two coats. 3) After the screed work is completed again cleaning the surface with a wire brush, so that the surface is saturated with water. 4) Providing and applying of a crystalline waterproofing system in 2 coats. 10 years of unconditional warranty is given by the Contractor. 5) During this period any damage or leakage has to be rectified by the Contractor at no extra cost.","Toilet Flat (Non Sunken) Slabs":"Toilet Flat (Non Sunken) Slabs","Crystallisation Method":"Crystallisation Method","":"","":"","":""}
Building Protection | Building Protection | Waterproofing | 1) Cleaning the surface with a wire brush. 2) All cracks to be filled with a polysulphide sealant and application of a polymer modified cementitious 2 part waterproofing material to be applied with a brush uniformly in two coats. 3) After the screed work is completed again cleaning the surface with a wire brush, so that the surface is saturated with water. 4) Providing and applying of a crystalline waterproofing system in 2 coats. 10 years of unconditional warranty is given by the Contractor. 5) During this period any damage or leakage has to be rectified by the Contractor at no extra cost. | Toilet Flat (Non Sunken) Slabs | Toilet Flat (Non Sunken) Slabs | Membrane System | Membrane System | [6 empty] | {"Building Protection":"Building Protection","Waterproofing":"1) Cleaning the surface with a wire brush. 2) All cracks to be filled with a polysulphide sealant and application of a polymer modified cementitious 2 part waterproofing material to be applied with a brush uniformly in two coats. 3) After the screed work is completed again cleaning the surface with a wire brush, so that the surface is saturated with water. 4) Providing and applying of a crystalline waterproofing system in 2 coats. 10 years of unconditional warranty is given by the Contractor. 5) During this period any damage or leakage has to be rectified by the Contractor at no extra cost.","Toilet Flat (Non Sunken) Slabs":"Toilet Flat (Non Sunken) Slabs","Membrane System":"Membrane System","":"","":"","":""}
Building Protection | Building Protection | Waterproofing | 1) Cleaning the surface with a wire brush. 2) All cracks to be filled with a polysulphide sealant and application of a polymer modified cementitious 2 part waterproofing material to be applied with a brush uniformly in two coats. 3) After the screed work is completed again cleaning the surface with a wire brush, so that the surface is saturated with water. 4) Providing and applying of a crystalline waterproofing system in 2 coats. 10 years of unconditional warranty is given by the Contractor. 5) During this period any damage or leakage has to be rectified by the Contractor at no extra cost. | Toilet Flat (Non Sunken) Slabs | Toilet Flat (Non Sunken) Slabs | Protective Screed | Protective Screed | [6 empty] | {"Building Protection":"Building Protection","Waterproofing":"1) Cleaning the surface with a wire brush. 2) All cracks to be filled with a polysulphide sealant and application of a polymer modified cementitious 2 part waterproofing material to be applied with a brush uniformly in two coats. 3) After the screed work is completed again cleaning the surface with a wire brush, so that the surface is saturated with water. 4) Providing and applying of a crystalline waterproofing system in 2 coats. 10 years of unconditional warranty is given by the Contractor. 5) During this period any damage or leakage has to be rectified by the Contractor at no extra cost.","Toilet Flat (Non Sunken) Slabs":"Toilet Flat (Non Sunken) Slabs","Protective Screed":"Protective Screed","":"","":"","":""}
Building Protection | Building Protection | Waterproofing | 1) Cleaning the surface with a wire brush. 2) All cracks to be filled with a polysulphide sealant and application of a polymer modified cementitious 2 part waterproofing material to be applied with a brush uniformly in two coats. 3) After the screed work is completed again cleaning the surface with a wire brush, so that the surface is saturated with water. 4) Providing and applying of a crystalline waterproofing system in 2 coats. 10 years of unconditional warranty is given by the Contractor. 5) During this period any damage or leakage has to be rectified by the Contractor at no extra cost. | Toilet Flat (Non Sunken) Slabs | Toilet Flat (Non Sunken) Slabs | Waterproof Plaster | Waterproof Plaster | [6 empty] | {"Building Protection":"Building Protection","Waterproofing":"1) Cleaning the surface with a wire brush. 2) All cracks to be filled with a polysulphide sealant and application of a polymer modified cementitious 2 part waterproofing material to be applied with a brush uniformly in two coats. 3) After the screed work is completed again cleaning the surface with a wire brush, so that the surface is saturated with water. 4) Providing and applying of a crystalline waterproofing system in 2 coats. 10 years of unconditional warranty is given by the Contractor. 5) During this period any damage or leakage has to be rectified by the Contractor at no extra cost.","Toilet Flat (Non Sunken) Slabs":"Toilet Flat (Non Sunken) Slabs","Waterproof Plaster":"Waterproof Plaster","":"","":"","":""}
Building Protection | Building Protection | Waterproofing | 1) Cleaning the surface with a wire brush. 2) All cracks to be filled with a polysulphide sealant and application of a polymer modified cementitious 2 part waterproofing material to be applied with a brush uniformly in two coats. 3) After the screed work is completed again cleaning the surface with a wire brush, so that the surface is saturated with water. 4) Providing and applying of a crystalline waterproofing system in 2 coats. 10 years of unconditional warranty is given by the Contractor. 5) During this period any damage or leakage has to be rectified by the Contractor at no extra cost. | Sloping Roof slab | Sloping Roof slab | Crystallisation Method | Crystallisation Method | [6 empty] | {"Building Protection":"Building Protection","Waterproofing":"1) Cleaning the surface with a wire brush. 2) All cracks to be filled with a polysulphide sealant and application of a polymer modified cementitious 2 part waterproofing material to be applied with a brush uniformly in two coats. 3) After the screed work is completed again cleaning the surface with a wire brush, so that the surface is saturated with water. 4) Providing and applying of a crystalline waterproofing system in 2 coats. 10 years of unconditional warranty is given by the Contractor. 5) During this period any damage or leakage has to be rectified by the Contractor at no extra cost.","Sloping Roof slab":"Sloping Roof slab","Crystallisation Method":"Crystallisation Method","":"","":"","":""}
Building Protection | Building Protection | Waterproofing | 1) Cleaning the surface with a wire brush. 2) All cracks to be filled with a polysulphide sealant and application of a polymer modified cementitious 2 part waterproofing material to be applied with a brush uniformly in two coats. 3) After the screed work is completed again cleaning the surface with a wire brush, so that the surface is saturated with water. 4) Providing and applying of a crystalline waterproofing system in 2 coats. 10 years of unconditional warranty is given by the Contractor. 5) During this period any damage or leakage has to be rectified by the Contractor at no extra cost. | Sloping Roof slab | Sloping Roof slab | Membrane System | Membrane System | [6 empty] | {"Building Protection":"Building Protection","Waterproofing":"1) Cleaning the surface with a wire brush. 2) All cracks to be filled with a polysulphide sealant and application of a polymer modified cementitious 2 part waterproofing material to be applied with a brush uniformly in two coats. 3) After the screed work is completed again cleaning the surface with a wire brush, so that the surface is saturated with water. 4) Providing and applying of a crystalline waterproofing system in 2 coats. 10 years of unconditional warranty is given by the Contractor. 5) During this period any damage or leakage has to be rectified by the Contractor at no extra cost.","Sloping Roof slab":"Sloping Roof slab","Membrane System":"Membrane System","":"","":"","":""}
Building Protection | Building Protection | Waterproofing | 1) Cleaning the surface with a wire brush. 2) All cracks to be filled with a polysulphide sealant and application of a polymer modified cementitious 2 part waterproofing material to be applied with a brush uniformly in two coats. 3) After the screed work is completed again cleaning the surface with a wire brush, so that the surface is saturated with water. 4) Providing and applying of a crystalline waterproofing system in 2 coats. 10 years of unconditional warranty is given by the Contractor. 5) During this period any damage or leakage has to be rectified by the Contractor at no extra cost. | Sloping Roof slab | Sloping Roof slab | Protective Screed | Protective Screed | [6 empty] | {"Building Protection":"Building Protection","Waterproofing":"1) Cleaning the surface with a wire brush. 2) All cracks to be filled with a polysulphide sealant and application of a polymer modified cementitious 2 part waterproofing material to be applied with a brush uniformly in two coats. 3) After the screed work is completed again cleaning the surface with a wire brush, so that the surface is saturated with water. 4) Providing and applying of a crystalline waterproofing system in 2 coats. 10 years of unconditional warranty is given by the Contractor. 5) During this period any damage or leakage has to be rectified by the Contractor at no extra cost.","Sloping Roof slab":"Sloping Roof slab","Protective Screed":"Protective Screed","":"","":"","":""}
Building Protection | Building Protection | Waterproofing | 1) Cleaning the surface with a wire brush. 2) All cracks to be filled with a polysulphide sealant and application of a polymer modified cementitious 2 part waterproofing material to be applied with a brush uniformly in two coats. 3) After the screed work is completed again cleaning the surface with a wire brush, so that the surface is saturated with water. 4) Providing and applying of a crystalline waterproofing system in 2 coats. 10 years of unconditional warranty is given by the Contractor. 5) During this period any damage or leakage has to be rectified by the Contractor at no extra cost. | Curved ¦ Shell Roof slab | Curved ¦ Shell Roof slab | Crystallisation Method | Crystallisation Method | [6 empty] | {"Building Protection":"Building Protection","Waterproofing":"1) Cleaning the surface with a wire brush. 2) All cracks to be filled with a polysulphide sealant and application of a polymer modified cementitious 2 part waterproofing material to be applied with a brush uniformly in two coats. 3) After the screed work is completed again cleaning the surface with a wire brush, so that the surface is saturated with water. 4) Providing and applying of a crystalline waterproofing system in 2 coats. 10 years of unconditional warranty is given by the Contractor. 5) During this period any damage or leakage has to be rectified by the Contractor at no extra cost.","Curved ¦ Shell Roof slab":"Curved ¦ Shell Roof slab","Crystallisation Method":"Crystallisation Method","":"","":"","":""}
Building Protection | Building Protection | Waterproofing | 1) Cleaning the surface with a wire brush. 2) All cracks to be filled with a polysulphide sealant and application of a polymer modified cementitious 2 part waterproofing material to be applied with a brush uniformly in two coats. 3) After the screed work is completed again cleaning the surface with a wire brush, so that the surface is saturated with water. 4) Providing and applying of a crystalline waterproofing system in 2 coats. 10 years of unconditional warranty is given by the Contractor. 5) During this period any damage or leakage has to be rectified by the Contractor at no extra cost. | Curved ¦ Shell Roof slab | Curved ¦ Shell Roof slab | Membrane System | Membrane System | [6 empty] | {"Building Protection":"Building Protection","Waterproofing":"1) Cleaning the surface with a wire brush. 2) All cracks to be filled with a polysulphide sealant and application of a polymer modified cementitious 2 part waterproofing material to be applied with a brush uniformly in two coats. 3) After the screed work is completed again cleaning the surface with a wire brush, so that the surface is saturated with water. 4) Providing and applying of a crystalline waterproofing system in 2 coats. 10 years of unconditional warranty is given by the Contractor. 5) During this period any damage or leakage has to be rectified by the Contractor at no extra cost.","Curved ¦ Shell Roof slab":"Curved ¦ Shell Roof slab","Membrane System":"Membrane System","":"","":"","":""}
Building Protection | Building Protection | Waterproofing | 1) Cleaning the surface with a wire brush. 2) All cracks to be filled with a polysulphide sealant and application of a polymer modified cementitious 2 part waterproofing material to be applied with a brush uniformly in two coats. 3) After the screed work is completed again cleaning the surface with a wire brush, so that the surface is saturated with water. 4) Providing and applying of a crystalline waterproofing system in 2 coats. 10 years of unconditional warranty is given by the Contractor. 5) During this period any damage or leakage has to be rectified by the Contractor at no extra cost. | Curved ¦ Shell Roof slab | Curved ¦ Shell Roof slab | Protective Screed | Protective Screed | [6 empty] | {"Building Protection":"Building Protection","Waterproofing":"1) Cleaning the surface with a wire brush. 2) All cracks to be filled with a polysulphide sealant and application of a polymer modified cementitious 2 part waterproofing material to be applied with a brush uniformly in two coats. 3) After the screed work is completed again cleaning the surface with a wire brush, so that the surface is saturated with water. 4) Providing and applying of a crystalline waterproofing system in 2 coats. 10 years of unconditional warranty is given by the Contractor. 5) During this period any damage or leakage has to be rectified by the Contractor at no extra cost.","Curved ¦ Shell Roof slab":"Curved ¦ Shell Roof slab","Protective Screed":"Protective Screed","":"","":"","":""}
Building Protection | Building Protection | Waterproofing | 1) Cleaning the surface with a wire brush. 2) All cracks to be filled with a polysulphide sealant and application of a polymer modified cementitious 2 part waterproofing material to be applied with a brush uniformly in two coats. 3) After the screed work is completed again cleaning the surface with a wire brush, so that the surface is saturated with water. 4) Providing and applying of a crystalline waterproofing system in 2 coats. 10 years of unconditional warranty is given by the Contractor. 5) During this period any damage or leakage has to be rectified by the Contractor at no extra cost. | Tanks | Tanks | Underground / Overhead Tank | Underground / Overhead Tank | [6 empty] | {"Building Protection":"Building Protection","Waterproofing":"1) Cleaning the surface with a wire brush. 2) All cracks to be filled with a polysulphide sealant and application of a polymer modified cementitious 2 part waterproofing material to be applied with a brush uniformly in two coats. 3) After the screed work is completed again cleaning the surface with a wire brush, so that the surface is saturated with water. 4) Providing and applying of a crystalline waterproofing system in 2 coats. 10 years of unconditional warranty is given by the Contractor. 5) During this period any damage or leakage has to be rectified by the Contractor at no extra cost.","Tanks":"Tanks","Underground / Overhead Tank":"Underground / Overhead Tank","":"","":"","":""}
Building Protection | Building Protection | Waterproofing | 1) Cleaning the surface with a wire brush. 2) All cracks to be filled with a polysulphide sealant and application of a polymer modified cementitious 2 part waterproofing material to be applied with a brush uniformly in two coats. 3) After the screed work is completed again cleaning the surface with a wire brush, so that the surface is saturated with water. 4) Providing and applying of a crystalline waterproofing system in 2 coats. 10 years of unconditional warranty is given by the Contractor. 5) During this period any damage or leakage has to be rectified by the Contractor at no extra cost. | Tanks | Tanks | Fire / Raw water Tank | Fire / Raw water Tank | [6 empty] | {"Building Protection":"Building Protection","Waterproofing":"1) Cleaning the surface with a wire brush. 2) All cracks to be filled with a polysulphide sealant and application of a polymer modified cementitious 2 part waterproofing material to be applied with a brush uniformly in two coats. 3) After the screed work is completed again cleaning the surface with a wire brush, so that the surface is saturated with water. 4) Providing and applying of a crystalline waterproofing system in 2 coats. 10 years of unconditional warranty is given by the Contractor. 5) During this period any damage or leakage has to be rectified by the Contractor at no extra cost.","Tanks":"Tanks","Fire / Raw water Tank":"Fire / Raw water Tank","":"","":"","":""}
Building Protection | Building Protection | Waterproofing | 1) Cleaning the surface with a wire brush. 2) All cracks to be filled with a polysulphide sealant and application of a polymer modified cementitious 2 part waterproofing material to be applied with a brush uniformly in two coats. 3) After the screed work is completed again cleaning the surface with a wire brush, so that the surface is saturated with water. 4) Providing and applying of a crystalline waterproofing system in 2 coats. 10 years of unconditional warranty is given by the Contractor. 5) During this period any damage or leakage has to be rectified by the Contractor at no extra cost. | Tanks | Tanks | Septic Tank | Septic Tank | [6 empty] | {"Building Protection":"Building Protection","Waterproofing":"1) Cleaning the surface with a wire brush. 2) All cracks to be filled with a polysulphide sealant and application of a polymer modified cementitious 2 part waterproofing material to be applied with a brush uniformly in two coats. 3) After the screed work is completed again cleaning the surface with a wire brush, so that the surface is saturated with water. 4) Providing and applying of a crystalline waterproofing system in 2 coats. 10 years of unconditional warranty is given by the Contractor. 5) During this period any damage or leakage has to be rectified by the Contractor at no extra cost.","Tanks":"Tanks","Septic Tank":"Septic Tank","":"","":"","":""}
Building Protection | Building Protection | Anti-termite treatment | Anti-termite treatment | [10 empty] | {"Building Protection":"Building Protection","Anti-termite treatment":"Anti-termite treatment","":"","":"","":"","":"","":""}
Building Protection | Building Protection | Expansion Joint | Expansion Joint | Seismic | Seismic | [8 empty] | {"Building Protection":"Building Protection","Expansion Joint":"Expansion Joint","Seismic":"Seismic","":"","":"","":"","":""}
Building Protection | Building Protection | Expansion Joint | Expansion Joint | Watertight | Watertight | [8 empty] | {"Building Protection":"Building Protection","Expansion Joint":"Expansion Joint","Watertight":"Watertight","":"","":"","":"","":""}
Building Protection | Building Protection | Expansion Joint | Expansion Joint | Non Watertight | Non Watertight | [8 empty] | {"Building Protection":"Building Protection","Expansion Joint":"Expansion Joint","Non Watertight":"Non Watertight","":"","":"","":"","":""}
Building Protection | Building Protection | Miscellaneous | Miscellaneous | Weep Hole | Weep Hole | [8 empty] | {"Building Protection":"Building Protection","Miscellaneous":"Miscellaneous","Weep Hole":"Weep Hole","":"","":"","":"","":""}
Building Protection | Building Protection | Miscellaneous | Miscellaneous | Bore Packing | Bore Packing | [8 empty] | {"Building Protection":"Building Protection","Miscellaneous":"Miscellaneous","Bore Packing":"Bore Packing","":"","":"","":"","":""}
Note on G878: versha Negi: Not in BOQ,