## Service Master
Classification | [6 empty] | General | [6 empty] | Purchase | [7 empty] | Planning |  |  | Quality |  |  |  | System Logs
Service Level 1 | Service Level 2 | Service Level 3 | Service Level 4 | Service Level 5 | Service Level 6 | Service Level 7 | Service Code | WBS Code | Short Description | eDesign Description | Unit of Measure | SAC | Service Status | Method of Measurement | General SO Terms | Special SO Terms | Last Purchase Rate | Wt. Avg. Purchase Rate | Pur. Rate Threshold | GST Applicability | Approved Vendors | SO Lead Time | Vendor Mobilisation Time | Min. Order Qty. | Governing Standard | Quality Checklist | Method Statement | Safety Requirements | Date Created | Created by | Date Last Amended | Last Amended by
[19 empty] | % |  |  | Days | Days
Concrete | Plain Cement Concrete (PCC) | Site Mix | Below Footings ¦ Floor ¦ Plinth Beam etc. |  |  |  | SCC000102 |  | Concrete -Plain Cement Concrete (PCC)-Site Mix-Below Footings ¦ Floor ¦ Plinth Beam etc.- |  | m³ | 995454 | Approved |  | SGPO01 |  |  |  |  | Applicable
Concrete | Plain Cement Concrete (PCC) | Site Mix | Pile Caps |  |  |  | SCC000103 |  | Concrete -Plain Cement Concrete (PCC)-Site Mix-Pile Caps- |  | m³ | 995454 | Approved |  | SGPO01 |  |  |  |  | Applicable
Concrete | Plain Cement Concrete (PCC) | Site Mix | Grade Slabs ¦ Ramps |  |  |  | SCC000104 |  | Concrete -Plain Cement Concrete (PCC)-Site Mix-Grade Slabs ¦ Ramps- |  | m³ | 995454 | Approved |  | SGPO01 |  |  |  |  | Applicable
Concrete | Plain Cement Concrete (PCC) | Site Mix | Damp Proof Course |  |  |  | SCC000105 |  | Concrete -Plain Cement Concrete (PCC)-Site Mix-Damp Proof Course- |  | m³ | 995454 | Approved |  | SGPO01 |  |  |  |  | Applicable
Concrete | Plain Cement Concrete (PCC) | Site Mix | Coping |  |  |  | SCC000106 |  | Concrete -Plain Cement Concrete (PCC)-Site Mix-Coping- |  | m³ | 995454 | Approved |  | SGPO01 |  |  |  |  | Applicable
Concrete | Plain Cement Concrete (PCC) | Site Mix | Below Retaining Wall ¦ Railing |  |  |  | SCC000107 |  | Concrete -Plain Cement Concrete (PCC)-Site Mix-Below Retaining Wall ¦ Railing- |  | m³ | 995454 | Approved |  | SGPO01 |  |  |  |  | Applicable
Concrete | Plain Cement Concrete (PCC) | Site Mix | Window Sill |  |  |  | SCC000108 |  | Concrete -Plain Cement Concrete (PCC)-Site Mix-Window Sill- |  | m³ | 995454 | Approved |  | SGPO01 |  |  |  |  | Applicable
Concrete | Plain Cement Concrete (PCC) | RMC - Supply to fixed location | Below Footings ¦ Floor ¦ Plinth Beam etc. |  |  |  | SCC000109 |  | Concrete -Plain Cement Concrete (PCC)-RMC - Supply to fixed location-Below Footings ¦ Floor ¦ Plinth Beam etc.- |  | m³ | 995454 | Approved |  | SGPO01 |  |  |  |  | Applicable
Concrete | Plain Cement Concrete (PCC) | RMC - Supply to fixed location | Pile Caps |  |  |  | SCC000110 |  | Concrete -Plain Cement Concrete (PCC)-RMC - Supply to fixed location-Pile Caps- |  | m³ | 995454 | Approved |  | SGPO01 |  |  |  |  | Applicable
Concrete | Plain Cement Concrete (PCC) | RMC - Supply to fixed location | Grade Slabs ¦ Ramps |  |  |  | SCC000111 |  | Concrete -Plain Cement Concrete (PCC)-RMC - Supply to fixed location-Grade Slabs ¦ Ramps- |  | m³ | 995454 | Approved |  | SGPO01 |  |  |  |  | Applicable
Concrete | Plain Cement Concrete (PCC) | RMC - Supply to fixed location | Damp Proof Course |  |  |  | SCC000112 |  | Concrete -Plain Cement Concrete (PCC)-RMC - Supply to fixed location-Damp Proof Course- |  | m³ | 995454 | Approved |  | SGPO01 |  |  |  |  | Applicable
Concrete | Plain Cement Concrete (PCC) | RMC - Supply to fixed location | Coping |  |  |  | SCC000113 |  | Concrete -Plain Cement Concrete (PCC)-RMC - Supply to fixed location-Coping- |  | m³ | 995454 | Approved |  | SGPO01 |  |  |  |  | Applicable
Concrete | Plain Cement Concrete (PCC) | RMC - Supply to fixed location | Below Retaining Wall ¦ Railing |  |  |  | SCC000114 |  | Concrete -Plain Cement Concrete (PCC)-RMC - Supply to fixed location-Below Retaining Wall ¦ Railing- |  | m³ | 995454 | Approved |  | SGPO01 |  |  |  |  | Applicable
Concrete | Plain Cement Concrete (PCC) | RMC - Supply to fixed location | Window Sill |  |  |  | SCC000115 |  | Concrete -Plain Cement Concrete (PCC)-RMC - Supply to fixed location-Window Sill- |  | m³ | 995454 | Approved |  | SGPO01 |  |  |  |  | Applicable
Concrete | Plain Cement Concrete (PCC) | RMC - Line Pump | Below Footings ¦ Floor ¦ Plinth Beam etc. |  |  |  | SCC000116 |  | Concrete -Plain Cement Concrete (PCC)-RMC - Line Pump-Below Footings ¦ Floor ¦ Plinth Beam etc.- |  | m³ | 995454 | Approved |  | SGPO01 |  |  |  |  | Applicable
Concrete | Plain Cement Concrete (PCC) | RMC - Line Pump | Pile Caps |  |  |  | SCC000117 |  | Concrete -Plain Cement Concrete (PCC)-RMC - Line Pump-Pile Caps- |  | m³ | 995454 | Approved |  | SGPO01 |  |  |  |  | Applicable
Concrete | Plain Cement Concrete (PCC) | RMC - Line Pump | Grade Slabs ¦ Ramps |  |  |  | SCC000118 |  | Concrete -Plain Cement Concrete (PCC)-RMC - Line Pump-Grade Slabs ¦ Ramps- |  | m³ | 995454 | Approved |  | SGPO01 |  |  |  |  | Applicable
Concrete | Plain Cement Concrete (PCC) | RMC - Line Pump | Damp Proof Course |  |  |  | SCC000119 |  | Concrete -Plain Cement Concrete (PCC)-RMC - Line Pump-Damp Proof Course- |  | m³ | 995454 | Approved |  | SGPO01 |  |  |  |  | Applicable
Concrete | Plain Cement Concrete (PCC) | RMC - Line Pump | Coping |  |  |  | SCC000120 |  | Concrete -Plain Cement Concrete (PCC)-RMC - Line Pump-Coping- |  | m³ | 995454 | Approved |  | SGPO01 |  |  |  |  | Applicable
Concrete | Plain Cement Concrete (PCC) | RMC - Line Pump | Below Retaining Wall ¦ Railing |  |  |  | SCC000121 |  | Concrete -Plain Cement Concrete (PCC)-RMC - Line Pump-Below Retaining Wall ¦ Railing- |  | m³ | 995454 | Approved |  | SGPO01 |  |  |  |  | Applicable
Concrete | Plain Cement Concrete (PCC) | RMC - Line Pump | Window Sill |  |  |  | SCC000122 |  | Concrete -Plain Cement Concrete (PCC)-RMC - Line Pump-Window Sill- |  | m³ | 995454 | Approved |  | SGPO01 |  |  |  |  | Applicable
Concrete | Plain Cement Concrete (PCC) | RMC - Boom Placer | Below Footings ¦ Floor ¦ Plinth Beam etc. |  |  |  | SCC000123 |  | Concrete -Plain Cement Concrete (PCC)-RMC - Boom Placer-Below Footings ¦ Floor ¦ Plinth Beam etc.- |  | m³ | 995454 | Approved |  | SGPO01 |  |  |  |  | Applicable
Concrete | Plain Cement Concrete (PCC) | RMC - Boom Placer | Pile Caps |  |  |  | SCC000124 |  | Concrete -Plain Cement Concrete (PCC)-RMC - Boom Placer-Pile Caps- |  | m³ | 995454 | Approved |  | SGPO01 |  |  |  |  | Applicable
Concrete | Plain Cement Concrete (PCC) | RMC - Boom Placer | Grade Slabs ¦ Ramps |  |  |  | SCC000125 |  | Concrete -Plain Cement Concrete (PCC)-RMC - Boom Placer-Grade Slabs ¦ Ramps- |  | m³ | 995454 | Approved |  | SGPO01 |  |  |  |  | Applicable
Concrete | Plain Cement Concrete (PCC) | RMC - Boom Placer | Damp Proof Course |  |  |  | SCC000126 |  | Concrete -Plain Cement Concrete (PCC)-RMC - Boom Placer-Damp Proof Course- |  | m³ | 995454 | Approved |  | SGPO01 |  |  |  |  | Applicable
Concrete | Plain Cement Concrete (PCC) | RMC - Boom Placer | Coping |  |  |  | SCC000127 |  | Concrete -Plain Cement Concrete (PCC)-RMC - Boom Placer-Coping- |  | m³ | 995454 | Approved |  | SGPO01 |  |  |  |  | Applicable
Concrete | Plain Cement Concrete (PCC) | RMC - Boom Placer | Below Retaining Wall ¦ Railing |  |  |  | SCC000128 |  | Concrete -Plain Cement Concrete (PCC)-RMC - Boom Placer-Below Retaining Wall ¦ Railing- |  | m³ | 995454 | Approved |  | SGPO01 |  |  |  |  | Applicable
Concrete | Plain Cement Concrete (PCC) | RMC - Boom Placer | Window Sill |  |  |  | SCC000129 |  | Concrete -Plain Cement Concrete (PCC)-RMC - Boom Placer-Window Sill- |  | m³ | 995454 | Approved |  | SGPO01 |  |  |  |  | Applicable
Concrete | Plain Cement Concrete (PCC) | RMC - Direct Pour | Below Footings ¦ Floor ¦ Plinth Beam etc. |  |  |  | SCC000130 |  | Concrete -Plain Cement Concrete (PCC)-RMC - Direct Pour-Below Footings ¦ Floor ¦ Plinth Beam etc.- |  | m³ | 995454 | Approved |  | SGPO01 |  |  |  |  | Applicable
Concrete | Plain Cement Concrete (PCC) | RMC - Direct Pour | Pile Caps |  |  |  | SCC000131 |  | Concrete -Plain Cement Concrete (PCC)-RMC - Direct Pour-Pile Caps- |  | m³ | 995454 | Approved |  | SGPO01 |  |  |  |  | Applicable
Concrete | Plain Cement Concrete (PCC) | RMC - Direct Pour | Grade Slabs ¦ Ramps |  |  |  | SCC000132 |  | Concrete -Plain Cement Concrete (PCC)-RMC - Direct Pour-Grade Slabs ¦ Ramps- |  | m³ | 995454 | Approved |  | SGPO01 |  |  |  |  | Applicable
Concrete | Plain Cement Concrete (PCC) | RMC - Direct Pour | Damp Proof Course |  |  |  | SCC000133 |  | Concrete -Plain Cement Concrete (PCC)-RMC - Direct Pour-Damp Proof Course- |  | m³ | 995454 | Approved |  | SGPO01 |  |  |  |  | Applicable
Concrete | Plain Cement Concrete (PCC) | RMC - Direct Pour | Coping |  |  |  | SCC000134 |  | Concrete -Plain Cement Concrete (PCC)-RMC - Direct Pour-Coping- |  | m³ | 995454 | Approved |  | SGPO01 |  |  |  |  | Applicable
Concrete | Plain Cement Concrete (PCC) | RMC - Direct Pour | Below Retaining Wall ¦ Railing |  |  |  | SCC000135 |  | Concrete -Plain Cement Concrete (PCC)-RMC - Direct Pour-Below Retaining Wall ¦ Railing- |  | m³ | 995454 | Approved |  | SGPO01 |  |  |  |  | Applicable
Concrete | Plain Cement Concrete (PCC) | RMC - Direct Pour | Window Sill |  |  |  | SCC000136 |  | Concrete -Plain Cement Concrete (PCC)-RMC - Direct Pour-Window Sill- |  | m³ | 995454 | Approved |  | SGPO01 |  |  |  |  | Applicable
Concrete | Reinforced Cement Concrete (RCC) | RMC - Direct Pour | Footings |  |  |  | SCC000137 |  | Concrete -Reinforced Cement Concrete (RCC)-RMC - Direct Pour-Footings- |  | m³ | 995454 | Approved |  | SGPO01 |  |  |  |  | Applicable
Concrete | Reinforced Cement Concrete (RCC) | RMC - Direct Pour | Piles ¦ Pile Caps |  |  |  | SCC000138 |  | Concrete -Reinforced Cement Concrete (RCC)-RMC - Direct Pour-Piles ¦ Pile Caps- |  | m³ | 995454 | Approved |  | SGPO01 |  |  |  |  | Applicable
Concrete | Reinforced Cement Concrete (RCC) | RMC - Direct Pour | Pedestals |  |  |  | SCC000139 |  | Concrete -Reinforced Cement Concrete (RCC)-RMC - Direct Pour-Pedestals- |  | m³ | 995454 | Approved |  | SGPO01 |  |  |  |  | Applicable
Concrete | Reinforced Cement Concrete (RCC) | RMC - Direct Pour | Plinth Beams |  |  |  | SCC000140 |  | Concrete -Reinforced Cement Concrete (RCC)-RMC - Direct Pour-Plinth Beams- |  | m³ | 995454 | Approved |  | SGPO01 |  |  |  |  | Applicable
Concrete | Reinforced Cement Concrete (RCC) | RMC - Direct Pour | Grade Slab |  |  |  | SCC000141 |  | Concrete -Reinforced Cement Concrete (RCC)-RMC - Direct Pour-Grade Slab- |  | m³ | 995454 | Approved |  | SGPO01 |  |  |  |  | Applicable
Concrete | Reinforced Cement Concrete (RCC) | RMC - Direct Pour | Ramp |  |  |  | SCC000142 |  | Concrete -Reinforced Cement Concrete (RCC)-RMC - Direct Pour-Ramp- |  | m³ | 995454 | Approved |  | SGPO01 |  |  |  |  | Applicable
Concrete | Reinforced Cement Concrete (RCC) | RMC - Direct Pour | Road slab |  |  |  | SCC000143 |  | Concrete -Reinforced Cement Concrete (RCC)-RMC - Direct Pour-Road slab- |  | m³ | 995454 | Approved |  | SGPO01 |  |  |  |  | Applicable
Concrete | Reinforced Cement Concrete (RCC) | RMC - Direct Pour | Lift Pit |  |  |  | SCC000144 |  | Concrete -Reinforced Cement Concrete (RCC)-RMC - Direct Pour-Lift Pit- |  | m³ | 995454 | Approved |  | SGPO01 |  |  |  |  | Applicable
Concrete | Reinforced Cement Concrete (RCC) | RMC - Direct Pour | Lift shafts |  |  |  | SCC000145 |  | Concrete -Reinforced Cement Concrete (RCC)-RMC - Direct Pour-Lift shafts- |  | m³ | 995454 | Approved |  | SGPO01 |  |  |  |  | Applicable
Concrete | Reinforced Cement Concrete (RCC) | RMC - Direct Pour | Gutter ¦ Drain |  |  |  | SCC000146 |  | Concrete -Reinforced Cement Concrete (RCC)-RMC - Direct Pour-Gutter ¦ Drain- |  | m³ | 995454 | Approved |  | SGPO01 |  |  |  |  | Applicable
Concrete | Reinforced Cement Concrete (RCC) | RMC - Supply to fixed location | Footings |  |  |  | SCC000147 |  | Concrete -Reinforced Cement Concrete (RCC)-RMC - Supply to fixed location-Footings- |  | m³ | 995454 | Approved |  | SGPO01 |  |  |  |  | Applicable
Concrete | Reinforced Cement Concrete (RCC) | RMC - Supply to fixed location | Shoring piles |  |  |  | SCC000148 |  | Concrete -Reinforced Cement Concrete (RCC)-RMC - Supply to fixed location-Shoring piles- |  | m³ | 995454 | Approved |  | SGPO01 |  |  |  |  | Applicable
Concrete | Reinforced Cement Concrete (RCC) | RMC - Supply to fixed location | Pedestals |  |  |  | SCC000149 |  | Concrete -Reinforced Cement Concrete (RCC)-RMC - Supply to fixed location-Pedestals- |  | m³ | 995454 | Approved |  | SGPO01 |  |  |  |  | Applicable
Concrete | Reinforced Cement Concrete (RCC) | RMC - Supply to fixed location | Plinth Beams |  |  |  | SCC000150 |  | Concrete -Reinforced Cement Concrete (RCC)-RMC - Supply to fixed location-Plinth Beams- |  | m³ | 995454 | Approved |  | SGPO01 |  |  |  |  | Applicable
Concrete | Reinforced Cement Concrete (RCC) | RMC - Supply to fixed location | Grade Slab |  |  |  | SCC000151 |  | Concrete -Reinforced Cement Concrete (RCC)-RMC - Supply to fixed location-Grade Slab- |  | m³ | 995454 | Approved |  | SGPO01 |  |  |  |  | Applicable
Concrete | Reinforced Cement Concrete (RCC) | RMC - Supply to fixed location | Ramp |  |  |  | SCC000152 |  | Concrete -Reinforced Cement Concrete (RCC)-RMC - Supply to fixed location-Ramp- |  | m³ | 995454 | Approved |  | SGPO01 |  |  |  |  | Applicable
Concrete | Reinforced Cement Concrete (RCC) | RMC - Supply to fixed location | Road slab |  |  |  | SCC000153 |  | Concrete -Reinforced Cement Concrete (RCC)-RMC - Supply to fixed location-Road slab- |  | m³ | 995454 | Approved |  | SGPO01 |  |  |  |  | Applicable
Concrete | Reinforced Cement Concrete (RCC) | RMC - Supply to fixed location | Lift Pit |  |  |  | SCC000154 |  | Concrete -Reinforced Cement Concrete (RCC)-RMC - Supply to fixed location-Lift Pit- |  | m³ | 995454 | Approved |  | SGPO01 |  |  |  |  | Applicable
Concrete | Reinforced Cement Concrete (RCC) | RMC - Supply to fixed location | Retaining Walls |  |  |  | SCC000155 |  | Concrete -Reinforced Cement Concrete (RCC)-RMC - Supply to fixed location-Retaining Walls- |  | m³ | 995454 | Approved |  | SGPO01 |  |  |  |  | Applicable
Concrete | Reinforced Cement Concrete (RCC) | RMC - Supply to fixed location | Lift shafts |  |  |  | SCC000156 |  | Concrete -Reinforced Cement Concrete (RCC)-RMC - Supply to fixed location-Lift shafts- |  | m³ | 995454 | Approved |  | SGPO01 |  |  |  |  | Applicable
Concrete | Reinforced Cement Concrete (RCC) | RMC - Supply to fixed location | Parapet Walls |  |  |  | SCC000157 |  | Concrete -Reinforced Cement Concrete (RCC)-RMC - Supply to fixed location-Parapet Walls- |  | m³ | 995454 | Approved |  | SGPO01 |  |  |  |  | Applicable
Concrete | Reinforced Cement Concrete (RCC) | RMC - Supply to fixed location | Slabs & beams | Flat |  |  | SCC000158 |  | Concrete -Reinforced Cement Concrete (RCC)-RMC - Supply to fixed location-Slabs & beams-Flat |  | m³ | 995454 | Approved |  | SGPO01 |  |  |  |  | Applicable
Concrete | Reinforced Cement Concrete (RCC) | RMC - Supply to fixed location | Slabs & beams | Sloping |  |  | SCC000159 |  | Concrete -Reinforced Cement Concrete (RCC)-RMC - Supply to fixed location-Slabs & beams-Sloping |  | m³ | 995454 | Approved |  | SGPO01 |  |  |  |  | Applicable
Concrete | Reinforced Cement Concrete (RCC) | RMC - Supply to fixed location | Slabs & beams | Curved |  |  | SCC000160 |  | Concrete -Reinforced Cement Concrete (RCC)-RMC - Supply to fixed location-Slabs & beams-Curved |  | m³ | 995454 | Approved |  | SGPO01 |  |  |  |  | Applicable
Concrete | Reinforced Cement Concrete (RCC) | RMC - Supply to fixed location | Stairs |  |  |  | SCC000161 |  | Concrete -Reinforced Cement Concrete (RCC)-RMC - Supply to fixed location-Stairs- |  | m³ | 995454 | Approved |  | SGPO01 |  |  |  |  | Applicable
Concrete | Reinforced Cement Concrete (RCC) | RMC - Supply to fixed location | Pergolas |  |  |  | SCC000162 |  | Concrete -Reinforced Cement Concrete (RCC)-RMC - Supply to fixed location-Pergolas- |  | m³ | 995454 | Approved |  | SGPO01 |  |  |  |  | Applicable
Concrete | Reinforced Cement Concrete (RCC) | RMC - Supply to fixed location | Planter Box |  |  |  | SCC000163 |  | Concrete -Reinforced Cement Concrete (RCC)-RMC - Supply to fixed location-Planter Box- |  | m³ | 995454 | Approved |  | SGPO01 |  |  |  |  | Applicable
Concrete | Reinforced Cement Concrete (RCC) | RMC - Supply to fixed location | Chajja ¦ Lintel |  |  |  | SCC000164 |  | Concrete -Reinforced Cement Concrete (RCC)-RMC - Supply to fixed location-Chajja ¦ Lintel- |  | m³ | 995454 | Approved |  | SGPO01 |  |  |  |  | Applicable
Concrete | Reinforced Cement Concrete (RCC) | RMC - Supply to fixed location | Nibs |  |  |  | SCC000165 |  | Concrete -Reinforced Cement Concrete (RCC)-RMC - Supply to fixed location-Nibs- |  | m³ | 995454 | Approved |  | SGPO01 |  |  |  |  | Applicable
Concrete | Reinforced Cement Concrete (RCC) | RMC - Supply to fixed location | Terrace Garden |  |  |  | SCC000166 |  | Concrete -Reinforced Cement Concrete (RCC)-RMC - Supply to fixed location-Terrace Garden- |  | m³ | 995454 | Approved |  | SGPO01 |  |  |  |  | Applicable
Concrete | Reinforced Cement Concrete (RCC) | RMC - Supply to fixed location | Form Finished Concrete- Curved Walls |  |  |  | SCC000167 |  | Concrete -Reinforced Cement Concrete (RCC)-RMC - Supply to fixed location-Form Finished Concrete- Curved Walls- |  | m³ | 995454 | Approved |  | SGPO01 |  |  |  |  | Applicable
Concrete | Reinforced Cement Concrete (RCC) | RMC - Supply to fixed location | Gutter ¦ Drain |  |  |  | SCC000168 |  | Concrete -Reinforced Cement Concrete (RCC)-RMC - Supply to fixed location-Gutter ¦ Drain- |  | m³ | 995454 | Approved |  | SGPO01 |  |  |  |  | Applicable
Concrete | Reinforced Cement Concrete (RCC) | RMC - Supply to fixed location | Columns ¦ Shear Walls |  |  |  | SCC000169 |  | Concrete -Reinforced Cement Concrete (RCC)-RMC - Supply to fixed location-Columns ¦ Shear Walls- |  | m³ | 995454 | Approved |  | SGPO01 |  |  |  |  | Applicable
Concrete | Reinforced Cement Concrete (RCC) | RMC - Supply to fixed location | Sill Concreting |  |  |  | SCC000170 |  | Concrete -Reinforced Cement Concrete (RCC)-RMC - Supply to fixed location-Sill Concreting- |  | m³ | 995454 | Approved |  | SGPO01 |  |  |  |  | Applicable
Concrete | Reinforced Cement Concrete (RCC) | RMC - Supply to fixed location | Terrace garden railing concreting |  |  |  | SCC000171 |  | Concrete -Reinforced Cement Concrete (RCC)-RMC - Supply to fixed location-Terrace garden railing concreting- |  | m³ | 995454 | Approved |  | SGPO01 |  |  |  |  | Applicable
Concrete | Reinforced Cement Concrete (RCC) | RMC - Line Pump | Footings |  |  |  | SCC000172 |  | Concrete -Reinforced Cement Concrete (RCC)-RMC - Line Pump-Footings- |  | m³ | 995454 | Under Development |  | SGPO01 |  |  |  |  | Applicable
Concrete | Reinforced Cement Concrete (RCC) | RMC - Line Pump | Shoring piles |  |  |  | SCC000173 |  | Concrete -Reinforced Cement Concrete (RCC)-RMC - Line Pump-Shoring piles- |  | m³ | 995454 | Under Development |  | SGPO01 |  |  |  |  | Applicable
Concrete | Reinforced Cement Concrete (RCC) | RMC - Line Pump | Pedestals |  |  |  | SCC000174 |  | Concrete -Reinforced Cement Concrete (RCC)-RMC - Line Pump-Pedestals- |  | m³ | 995454 | Under Development |  | SGPO01 |  |  |  |  | Applicable
Concrete | Reinforced Cement Concrete (RCC) | RMC - Line Pump | Plinth Beams |  |  |  | SCC000175 |  | Concrete -Reinforced Cement Concrete (RCC)-RMC - Line Pump-Plinth Beams- |  | m³ | 995454 | Under Development |  | SGPO01 |  |  |  |  | Applicable
Concrete | Reinforced Cement Concrete (RCC) | RMC - Line Pump | Grade Slab |  |  |  | SCC000176 |  | Concrete -Reinforced Cement Concrete (RCC)-RMC - Line Pump-Grade Slab- |  | m³ | 995454 | Under Development |  | SGPO01 |  |  |  |  | Applicable
Concrete | Reinforced Cement Concrete (RCC) | RMC - Line Pump | Ramp |  |  |  | SCC000177 |  | Concrete -Reinforced Cement Concrete (RCC)-RMC - Line Pump-Ramp- |  | m³ | 995454 | Under Development |  | SGPO01 |  |  |  |  | Applicable
Concrete | Reinforced Cement Concrete (RCC) | RMC - Line Pump | Road slab |  |  |  | SCC000178 |  | Concrete -Reinforced Cement Concrete (RCC)-RMC - Line Pump-Road slab- |  | m³ | 995454 | Under Development |  | SGPO01 |  |  |  |  | Applicable
Concrete | Reinforced Cement Concrete (RCC) | RMC - Line Pump | Lift Pit |  |  |  | SCC000179 |  | Concrete -Reinforced Cement Concrete (RCC)-RMC - Line Pump-Lift Pit- |  | m³ | 995454 | Under Development |  | SGPO01 |  |  |  |  | Applicable
Concrete | Reinforced Cement Concrete (RCC) | RMC - Line Pump | Retaining Walls |  |  |  | SCC000180 |  | Concrete -Reinforced Cement Concrete (RCC)-RMC - Line Pump-Retaining Walls- |  | m³ | 995454 | Under Development |  | SGPO01 |  |  |  |  | Applicable
Concrete | Reinforced Cement Concrete (RCC) | RMC - Line Pump | Lift shafts |  |  |  | SCC000181 |  | Concrete -Reinforced Cement Concrete (RCC)-RMC - Line Pump-Lift shafts- |  | m³ | 995454 | Approved |  | SGPO01 |  |  |  |  | Applicable
Concrete | Reinforced Cement Concrete (RCC) | RMC - Line Pump | Parapet Walls |  |  |  | SCC000182 |  | Concrete -Reinforced Cement Concrete (RCC)-RMC - Line Pump-Parapet Walls- |  | m³ | 995454 | Approved |  | SGPO01 |  |  |  |  | Applicable
Concrete | Reinforced Cement Concrete (RCC) | RMC - Line Pump | Slabs & beams | Flat |  |  | SCC000183 |  | Concrete -Reinforced Cement Concrete (RCC)-RMC - Line Pump-Slabs & beams-Flat |  | m³ | 995454 | Approved |  | SGPO01 |  |  |  |  | Applicable
Concrete | Reinforced Cement Concrete (RCC) | RMC - Line Pump | Slabs & beams | Sloping |  |  | SCC000184 |  | Concrete -Reinforced Cement Concrete (RCC)-RMC - Line Pump-Slabs & beams-Sloping |  | m³ | 995454 | Approved |  | SGPO01 |  |  |  |  | Applicable
Concrete | Reinforced Cement Concrete (RCC) | RMC - Line Pump | Slabs & beams | Curved |  |  | SCC000185 |  | Concrete -Reinforced Cement Concrete (RCC)-RMC - Line Pump-Slabs & beams-Curved |  | m³ | 995454 | Approved |  | SGPO01 |  |  |  |  | Applicable
Concrete | Reinforced Cement Concrete (RCC) | RMC - Line Pump | Stairs |  |  |  | SCC000186 |  | Concrete -Reinforced Cement Concrete (RCC)-RMC - Line Pump-Stairs- |  | m³ | 995454 | Approved |  | SGPO01 |  |  |  |  | Applicable
Concrete | Reinforced Cement Concrete (RCC) | RMC - Line Pump | Pergolas |  |  |  | SCC000187 |  | Concrete -Reinforced Cement Concrete (RCC)-RMC - Line Pump-Pergolas- |  | m³ | 995454 | Approved |  | SGPO01 |  |  |  |  | Applicable
Concrete | Reinforced Cement Concrete (RCC) | RMC - Line Pump | Planter Box |  |  |  | SCC000188 |  | Concrete -Reinforced Cement Concrete (RCC)-RMC - Line Pump-Planter Box- |  | m³ | 995454 | Approved |  | SGPO01 |  |  |  |  | Applicable
Concrete | Reinforced Cement Concrete (RCC) | RMC - Line Pump | Chajja ¦ Lintel |  |  |  | SCC000189 |  | Concrete -Reinforced Cement Concrete (RCC)-RMC - Line Pump-Chajja ¦ Lintel- |  | m³ | 995454 | Approved |  | SGPO01 |  |  |  |  | Applicable
Concrete | Reinforced Cement Concrete (RCC) | RMC - Line Pump | Nibs |  |  |  | SCC000190 |  | Concrete -Reinforced Cement Concrete (RCC)-RMC - Line Pump-Nibs- |  | m³ | 995454 | Approved |  | SGPO01 |  |  |  |  | Applicable
Concrete | Reinforced Cement Concrete (RCC) | RMC - Line Pump | Terrace Garden |  |  |  | SCC000191 |  | Concrete -Reinforced Cement Concrete (RCC)-RMC - Line Pump-Terrace Garden- |  | m³ | 995454 | Approved |  | SGPO01 |  |  |  |  | Applicable
Concrete | Reinforced Cement Concrete (RCC) | RMC - Line Pump | Form Finished Concrete- Curved Walls |  |  |  | SCC000192 |  | Concrete -Reinforced Cement Concrete (RCC)-RMC - Line Pump-Form Finished Concrete- Curved Walls- |  | m³ | 995454 | Approved |  | SGPO01 |  |  |  |  | Applicable
Concrete | Reinforced Cement Concrete (RCC) | RMC - Line Pump | Gutter ¦ Drain |  |  |  | SCC000193 |  | Concrete -Reinforced Cement Concrete (RCC)-RMC - Line Pump-Gutter ¦ Drain- |  | m³ | 995454 | Approved |  | SGPO01 |  |  |  |  | Applicable
Concrete | Reinforced Cement Concrete (RCC) | RMC - Line Pump | Columns ¦ Shear Walls |  |  |  | SCC000194 |  | Concrete -Reinforced Cement Concrete (RCC)-RMC - Line Pump-Columns ¦ Shear Walls- |  | m³ | 995454 | Approved |  | SGPO01 |  |  |  |  | Applicable
Concrete | Reinforced Cement Concrete (RCC) | RMC - Line Pump | Sill Concreting |  |  |  | SCC000195 |  | Concrete -Reinforced Cement Concrete (RCC)-RMC - Line Pump-Sill Concreting- |  | m³ | 995454 | Approved |  | SGPO01 |  |  |  |  | Applicable
Concrete | Reinforced Cement Concrete (RCC) | RMC - Line Pump | Terrace garden railing concreting |  |  |  | SCC000196 |  | Concrete -Reinforced Cement Concrete (RCC)-RMC - Line Pump-Terrace garden railing concreting- |  | m³ | 995454 | Approved |  | SGPO01 |  |  |  |  | Applicable
Concrete | Reinforced Cement Concrete (RCC) | RMC - Boom placer | Footings |  |  |  | SCC000197 |  | Concrete -Reinforced Cement Concrete (RCC)-RMC - Boom placer-Footings- |  | m³ | 995454 | Approved |  | SGPO01 |  |  |  |  | Applicable
Concrete | Reinforced Cement Concrete (RCC) | RMC - Boom placer | Shoring piles |  |  |  | SCC000198 |  | Concrete -Reinforced Cement Concrete (RCC)-RMC - Boom placer-Shoring piles- |  | m³ | 995454 | Approved |  | SGPO01 |  |  |  |  | Applicable
Concrete | Reinforced Cement Concrete (RCC) | RMC - Boom placer | Pedestals |  |  |  | SCC000199 |  | Concrete -Reinforced Cement Concrete (RCC)-RMC - Boom placer-Pedestals- |  | m³ | 995454 | Approved |  | SGPO01 |  |  |  |  | Applicable
Concrete | Reinforced Cement Concrete (RCC) | RMC - Boom placer | Plinth Beams |  |  |  | SCC000200 |  | Concrete -Reinforced Cement Concrete (RCC)-RMC - Boom placer-Plinth Beams- |  | m³ | 995454 | Approved |  | SGPO01 |  |  |  |  | Applicable
Concrete | Reinforced Cement Concrete (RCC) | RMC - Boom placer | Grade Slab |  |  |  | SCC000201 |  | Concrete -Reinforced Cement Concrete (RCC)-RMC - Boom placer-Grade Slab- |  | m³ | 995454 | Approved |  | SGPO01 |  |  |  |  | Applicable
Concrete | Reinforced Cement Concrete (RCC) | RMC - Boom placer | Ramp |  |  |  | SCC000202 |  | Concrete -Reinforced Cement Concrete (RCC)-RMC - Boom placer-Ramp- |  | m³ | 995454 | Approved |  | SGPO01 |  |  |  |  | Applicable
Concrete | Reinforced Cement Concrete (RCC) | RMC - Boom placer | Road slab |  |  |  | SCC000203 |  | Concrete -Reinforced Cement Concrete (RCC)-RMC - Boom placer-Road slab- |  | m³ | 995454 | Approved |  | SGPO01 |  |  |  |  | Applicable
Concrete | Reinforced Cement Concrete (RCC) | RMC - Boom placer | Lift Pit |  |  |  | SCC000204 |  | Concrete -Reinforced Cement Concrete (RCC)-RMC - Boom placer-Lift Pit- |  | m³ | 995454 | Approved |  | SGPO01 |  |  |  |  | Applicable
Concrete | Reinforced Cement Concrete (RCC) | RMC - Boom placer | Retaining Walls |  |  |  | SCC000205 |  | Concrete -Reinforced Cement Concrete (RCC)-RMC - Boom placer-Retaining Walls- |  | m³ | 995454 | Approved |  | SGPO01 |  |  |  |  | Applicable
Concrete | Reinforced Cement Concrete (RCC) | RMC - Boom placer | Lift shafts |  |  |  | SCC000206 |  | Concrete -Reinforced Cement Concrete (RCC)-RMC - Boom placer-Lift shafts- |  | m³ | 995454 | Approved |  | SGPO01 |  |  |  |  | Applicable
Concrete | Reinforced Cement Concrete (RCC) | RMC - Boom placer | Parapet Walls |  |  |  | SCC000207 |  | Concrete -Reinforced Cement Concrete (RCC)-RMC - Boom placer-Parapet Walls- |  | m³ | 995454 | Approved |  | SGPO01 |  |  |  |  | Applicable
Concrete | Reinforced Cement Concrete (RCC) | RMC - Boom placer | Slabs & beams | Flat |  |  | SCC000208 |  | Concrete -Reinforced Cement Concrete (RCC)-RMC - Boom placer-Slabs & beams-Flat |  | m³ | 995454 | Approved |  | SGPO01 |  |  |  |  | Applicable
Concrete | Reinforced Cement Concrete (RCC) | RMC - Boom placer | Slabs & beams | Sloping |  |  | SCC000209 |  | Concrete -Reinforced Cement Concrete (RCC)-RMC - Boom placer-Slabs & beams-Sloping |  | m³ | 995454 | Approved |  | SGPO01 |  |  |  |  | Applicable
Concrete | Reinforced Cement Concrete (RCC) | RMC - Boom placer | Slabs & beams | Curved |  |  | SCC000210 |  | Concrete -Reinforced Cement Concrete (RCC)-RMC - Boom placer-Slabs & beams-Curved |  | m³ | 995454 | Approved |  | SGPO01 |  |  |  |  | Applicable
Concrete | Reinforced Cement Concrete (RCC) | RMC - Boom placer | Stairs |  |  |  | SCC000211 |  | Concrete -Reinforced Cement Concrete (RCC)-RMC - Boom placer-Stairs- |  | m³ | 995454 | Approved |  | SGPO01 |  |  |  |  | Applicable
Concrete | Reinforced Cement Concrete (RCC) | RMC - Boom placer | Pergolas |  |  |  | SCC000212 |  | Concrete -Reinforced Cement Concrete (RCC)-RMC - Boom placer-Pergolas- |  | m³ | 995454 | Approved |  | SGPO01 |  |  |  |  | Applicable
Concrete | Reinforced Cement Concrete (RCC) | RMC - Boom placer | Planter Box |  |  |  | SCC000213 |  | Concrete -Reinforced Cement Concrete (RCC)-RMC - Boom placer-Planter Box- |  | m³ | 995454 | Approved |  | SGPO01 |  |  |  |  | Applicable
Concrete | Reinforced Cement Concrete (RCC) | RMC - Boom placer | Chajja ¦ Lintel |  |  |  | SCC000214 |  | Concrete -Reinforced Cement Concrete (RCC)-RMC - Boom placer-Chajja ¦ Lintel- |  | m³ | 995454 | Approved |  | SGPO01 |  |  |  |  | Applicable
Concrete | Reinforced Cement Concrete (RCC) | RMC - Boom placer | Nibs |  |  |  | SCC000215 |  | Concrete -Reinforced Cement Concrete (RCC)-RMC - Boom placer-Nibs- |  | m³ | 995454 | Approved |  | SGPO01 |  |  |  |  | Applicable
Concrete | Reinforced Cement Concrete (RCC) | RMC - Boom placer | Terrace Garden |  |  |  | SCC000216 |  | Concrete -Reinforced Cement Concrete (RCC)-RMC - Boom placer-Terrace Garden- |  | m³ | 995454 | Approved |  | SGPO01 |  |  |  |  | Applicable
Concrete | Reinforced Cement Concrete (RCC) | RMC - Boom placer | Form Finished Concrete- Curved Walls |  |  |  | SCC000217 |  | Concrete -Reinforced Cement Concrete (RCC)-RMC - Boom placer-Form Finished Concrete- Curved Walls- |  | m³ | 995454 | Approved |  | SGPO01 |  |  |  |  | Applicable
Concrete | Reinforced Cement Concrete (RCC) | RMC - Boom placer | Gutter ¦ Drain |  |  |  | SCC000218 |  | Concrete -Reinforced Cement Concrete (RCC)-RMC - Boom placer-Gutter ¦ Drain- |  | m³ | 995454 | Approved |  | SGPO01 |  |  |  |  | Applicable
Concrete | Reinforced Cement Concrete (RCC) | RMC - Boom placer | Columns ¦ Shear Walls |  |  |  | SCC000219 |  | Concrete -Reinforced Cement Concrete (RCC)-RMC - Boom placer-Columns ¦ Shear Walls- |  | m³ | 995454 | Approved |  | SGPO01 |  |  |  |  | Applicable
Concrete | Reinforced Cement Concrete (RCC) | RMC - Boom placer | Sill Concreting |  |  |  | SCC000220 |  | Concrete -Reinforced Cement Concrete (RCC)-RMC - Boom placer-Sill Concreting- |  | m³ | 995454 | Approved |  | SGPO01 |  |  |  |  | Applicable
Concrete | Reinforced Cement Concrete (RCC) | RMC - Boom placer | Terrace garden railing concreting |  |  |  | SCC000221 |  | Concrete -Reinforced Cement Concrete (RCC)-RMC - Boom placer-Terrace garden railing concreting- |  | m³ | 995454 | Approved |  | SGPO01 |  |  |  |  | Applicable
Concrete | Reinforced Cement Concrete (RCC) | Site Mix | Footings |  |  |  | SCC000222 |  | Concrete -Reinforced Cement Concrete (RCC)-Site Mix-Footings- |  | m³ | 995454 | Approved |  | SGPO01 |  |  |  |  | Applicable
Concrete | Reinforced Cement Concrete (RCC) | Site Mix | Shoring piles |  |  |  | SCC000223 |  | Concrete -Reinforced Cement Concrete (RCC)-Site Mix-Shoring piles- |  | m³ | 995454 | Approved |  | SGPO01 |  |  |  |  | Applicable
Concrete | Reinforced Cement Concrete (RCC) | Site Mix | Pedestals |  |  |  | SCC000224 |  | Concrete -Reinforced Cement Concrete (RCC)-Site Mix-Pedestals- |  | m³ | 995454 | Approved |  | SGPO01 |  |  |  |  | Applicable
Concrete | Reinforced Cement Concrete (RCC) | Site Mix | Plinth Beams |  |  |  | SCC000225 |  | Concrete -Reinforced Cement Concrete (RCC)-Site Mix-Plinth Beams- |  | m³ | 995454 | Approved |  | SGPO01 |  |  |  |  | Applicable
Concrete | Reinforced Cement Concrete (RCC) | Site Mix | Grade Slab |  |  |  | SCC000226 |  | Concrete -Reinforced Cement Concrete (RCC)-Site Mix-Grade Slab- |  | m³ | 995454 | Approved |  | SGPO01 |  |  |  |  | Applicable
Concrete | Reinforced Cement Concrete (RCC) | Site Mix | Ramp |  |  |  | SCC000227 |  | Concrete -Reinforced Cement Concrete (RCC)-Site Mix-Ramp- |  | m³ | 995454 | Approved |  | SGPO01 |  |  |  |  | Applicable
Concrete | Reinforced Cement Concrete (RCC) | Site Mix | Road slab |  |  |  | SCC000228 |  | Concrete -Reinforced Cement Concrete (RCC)-Site Mix-Road slab- |  | m³ | 995454 | Approved |  | SGPO01 |  |  |  |  | Applicable
Concrete | Reinforced Cement Concrete (RCC) | Site Mix | Lift Pit |  |  |  | SCC000229 |  | Concrete -Reinforced Cement Concrete (RCC)-Site Mix-Lift Pit- |  | m³ | 995454 | Approved |  | SGPO01 |  |  |  |  | Applicable
Concrete | Reinforced Cement Concrete (RCC) | Site Mix | Retaining Walls |  |  |  | SCC000230 |  | Concrete -Reinforced Cement Concrete (RCC)-Site Mix-Retaining Walls- |  | m³ | 995454 | Approved |  | SGPO01 |  |  |  |  | Applicable
Concrete | Reinforced Cement Concrete (RCC) | Site Mix | Lift shafts |  |  |  | SCC000231 |  | Concrete -Reinforced Cement Concrete (RCC)-Site Mix-Lift shafts- |  | m³ | 995454 | Approved |  | SGPO01 |  |  |  |  | Applicable
Concrete | Reinforced Cement Concrete (RCC) | Site Mix | Parapet Walls |  |  |  | SCC000232 |  | Concrete -Reinforced Cement Concrete (RCC)-Site Mix-Parapet Walls- |  | m³ | 995454 | Approved |  | SGPO01 |  |  |  |  | Applicable
Concrete | Reinforced Cement Concrete (RCC) | Site Mix | Slabs & beams | Flat |  |  | SCC000233 |  | Concrete -Reinforced Cement Concrete (RCC)-Site Mix-Slabs & beams-Flat |  | m³ | 995454 | Approved |  | SGPO01 |  |  |  |  | Applicable
Concrete | Reinforced Cement Concrete (RCC) | Site Mix | Slabs & beams | Sloping |  |  | SCC000234 |  | Concrete -Reinforced Cement Concrete (RCC)-Site Mix-Slabs & beams-Sloping |  | m³ | 995454 | Approved |  | SGPO01 |  |  |  |  | Applicable
Concrete | Reinforced Cement Concrete (RCC) | Site Mix | Slabs & beams | Curved |  |  | SCC000235 |  | Concrete -Reinforced Cement Concrete (RCC)-Site Mix-Slabs & beams-Curved |  | m³ | 995454 | Approved |  | SGPO01 |  |  |  |  | Applicable
Concrete | Reinforced Cement Concrete (RCC) | Site Mix | Stairs |  |  |  | SCC000236 |  | Concrete -Reinforced Cement Concrete (RCC)-Site Mix-Stairs- |  | m³ | 995454 | Approved |  | SGPO01 |  |  |  |  | Applicable
Concrete | Reinforced Cement Concrete (RCC) | Site Mix | Pergolas |  |  |  | SCC000237 |  | Concrete -Reinforced Cement Concrete (RCC)-Site Mix-Pergolas- |  | m³ | 995454 | Approved |  | SGPO01 |  |  |  |  | Applicable
Concrete | Reinforced Cement Concrete (RCC) | Site Mix | Planter Box |  |  |  | SCC000238 |  | Concrete -Reinforced Cement Concrete (RCC)-Site Mix-Planter Box- |  | m³ | 995454 | Approved |  | SGPO01 |  |  |  |  | Applicable
Concrete | Reinforced Cement Concrete (RCC) | Site Mix | Chajja ¦ Lintel |  |  |  | SCC000239 |  | Concrete -Reinforced Cement Concrete (RCC)-Site Mix-Chajja ¦ Lintel- |  | m³ | 995454 | Approved |  | SGPO01 |  |  |  |  | Applicable
Concrete | Reinforced Cement Concrete (RCC) | Site Mix | Nibs |  |  |  | SCC000240 |  | Concrete -Reinforced Cement Concrete (RCC)-Site Mix-Nibs- |  | m³ | 995454 | Approved |  | SGPO01 |  |  |  |  | Applicable
Concrete | Reinforced Cement Concrete (RCC) | Site Mix | Terrace Garden |  |  |  | SCC000241 |  | Concrete -Reinforced Cement Concrete (RCC)-Site Mix-Terrace Garden- |  | m³ | 995454 | Approved |  | SGPO01 |  |  |  |  | Applicable
Concrete | Reinforced Cement Concrete (RCC) | Site Mix | Form Finished Concrete- Curved Walls |  |  |  | SCC000242 |  | Concrete -Reinforced Cement Concrete (RCC)-Site Mix-Form Finished Concrete- Curved Walls- |  | m³ | 995454 | Approved |  | SGPO01 |  |  |  |  | Applicable
Concrete | Reinforced Cement Concrete (RCC) | Site Mix | Gutter ¦ Drain |  |  |  | SCC000243 |  | Concrete -Reinforced Cement Concrete (RCC)-Site Mix-Gutter ¦ Drain- |  | m³ | 995454 | Approved |  | SGPO01 |  |  |  |  | Applicable
Concrete | Reinforced Cement Concrete (RCC) | Site Mix | Columns ¦ Shear Walls |  |  |  | SCC000244 |  | Concrete -Reinforced Cement Concrete (RCC)-Site Mix-Columns ¦ Shear Walls- |  | m³ | 995454 | Approved |  | SGPO01 |  |  |  |  | Applicable
Concrete | Reinforced Cement Concrete (RCC) | Site Mix | Sill Concreting |  |  |  | SCC000245 |  | Concrete -Reinforced Cement Concrete (RCC)-Site Mix-Sill Concreting- |  | m³ | 995454 | Approved |  | SGPO01 |  |  |  |  | Applicable
Concrete | Reinforced Cement Concrete (RCC) | Site Mix | Terrace garden railing concreting |  |  |  | SCC000246 |  | Concrete -Reinforced Cement Concrete (RCC)-Site Mix-Terrace garden railing concreting- |  | m³ | 995454 | Approved |  | SGPO01 |  |  |  |  | Applicable
Concrete | Concrete Grinding | Ceiling surface grinding (lobby, staircase) |  |  |  |  | SCC000247 | GND-CEL-000 | Concrete -Concrete Grinding-Ceiling surface grinding (lobby, staircase)-- |  | m² | 995459 | Approved |  | SGPO01 |  |  |  |  | Applicable
Concrete | Concrete Grinding | Ceiling surface grinding & finishing (TG ceiling, TG Columns, Retaining wall) |  |  |  |  | SCC000248 | GND-CEL-FIN | Concrete -Concrete Grinding-Ceiling surface grinding & finishing (TG ceiling, TG Columns, Retaining wall)-- |  | m² | 995459 | Approved |  | SGPO01 |  |  |  |  | Applicable
Concrete | Concrete Grinding | Pergola grinding & finishing |  |  |  |  | SCC000249 | GND-PGL-FIN | Concrete -Concrete Grinding-Pergola grinding & finishing-- |  | m² | 995459 | Approved |  | SGPO01 |  |  |  |  | Applicable
Concrete | RCC Core Cutting | 50mm dia 250mm depth |  |  |  |  | SCC000250 | COR-50-250 | Concrete -RCC Core Cutting-50mm dia 250mm depth-- |  | Nos | 995459 | Approved |  | SGPO01 |  |  |  |  | Applicable
Concrete | RCC Core Cutting | 75mm dia 200mm depth |  |  |  |  | SCC000251 | COR-75-200 | Concrete -RCC Core Cutting-75mm dia 200mm depth-- |  | Nos | 995459 | Approved |  | SGPO01 |  |  |  |  | Applicable
Concrete | RCC Core Cutting | 82mm dia 150mm depth |  |  |  |  | SCC000252 | COR-82-150 | Concrete -RCC Core Cutting-82mm dia 150mm depth-- |  | Nos | 995459 | Approved |  | SGPO01 |  |  |  |  | Applicable
Concrete | RCC Core Cutting | 82mm dia 200mm depth |  |  |  |  | SCC000253 | COR-82-200 | Concrete -RCC Core Cutting-82mm dia 200mm depth-- |  | Nos | 995459 | Approved |  | SGPO01 |  |  |  |  | Applicable
Concrete | RCC Core Cutting | 82mm dia 250mm depth |  |  |  |  | SCC000254 | COR-82-250 | Concrete -RCC Core Cutting-82mm dia 250mm depth-- |  | Nos | 995459 | Approved |  | SGPO01 |  |  |  |  | Applicable
Concrete | RCC Core Cutting | 125mm dia 150mm depth |  |  |  |  | SCC000255 | COR-125-150 | Concrete -RCC Core Cutting-125mm dia 150mm depth-- |  | Nos | 995459 | Approved |  | SGPO01 |  |  |  |  | Applicable
Concrete | RCC Core Cutting | 125mm dia 250mm depth |  |  |  |  | SCC000256 | COR-125-250 | Concrete -RCC Core Cutting-125mm dia 250mm depth-- |  | Nos | 995459 | Approved |  | SGPO01 |  |  |  |  | Applicable
Concrete | RCC Core Cutting | 200mm dia 230mm depth |  |  |  |  | SCC000257 | COR-200-230 | Concrete -RCC Core Cutting-200mm dia 230mm depth-- |  | Nos | 995459 | Approved |  | SGPO01 |  |  |  |  | Applicable
Concrete | RCC Core Cutting | 225mm dia 230mm depth |  |  |  |  | SCC000258 | COR-225-230 | Concrete -RCC Core Cutting-225mm dia 230mm depth-- |  | Nos | 995459 | Approved |  | SGPO01 |  |  |  |  | Applicable
Concrete | RCC - Breaking & demolition works | [5 empty] | SCC000259 | RCC-BRK | Concrete -RCC - Breaking & demolition works--- |  | m³ | 995459 | Approved |  | SGPO01 |  |  |  |  | Applicable
Note on J3: Vikash Prasad: Derived Field based on classification

## Definitions
SERVICE LEVEL 1 | Service Level 1 - DEFINITION | SERVICE LEVEL 2 | Service Level 2 - DEFINITION | SERVICE LEVEL 3 | Service Level 3 - DEFINITION | SERVICE LEVEL 4 | Service Level 4 - DEFINITION | SERVICE LEVEL 5 | Service Level 5 - DEFINITION | SERVICE LEVEL 6 | Service Level 6 - DEFINITION | SERVICE LEVEL 7 | Service Level 7 - DEFINITION
Concrete | 1) The concrete should be thoroughly compacted and fully worked around the reinforcement, around embedded fixtures and into the corners of the formwork without formation of honeycombing, pinholes or surface irregularities or any other defects whatsoever. 2) The use of mechanical vibrators having a capacity of producing vibrations at a rate not less than 5000 cycles per minute is recommended. 3) Over-vibration or vibration of very wet concrete is harmful and should be avoided. 4) Under vibration is also harmful and should be avoided. In addition to mechanical vibration, sufficient hand tools must be used to ensure full consolidation around reinforcement and at edges and corners. 5) The contractor must maintain a checklist and a pour card, which must be signed by the CMR before any commencement of pour. The contractor shall fix all the necessary steel plates, pipe holes, pockets, dowels, etc. in the shuttering of concrete work, to enable subsequent fixing of supports, brackets, ceilings, precast members, etc. as indicated in the drawings or as required by the Architects. 6) The face of concrete for which the shuttering is not provided shall be smoothed with wooden float. The floating shall be done so as to bring excess mortar to the surface of the concrete. Indentations in the surface of the concrete shall be formed by the approved implements to the depth and patterns described. 7) As soon as possible after the formwork has been struck, holes left by clamping bolts, air and water holes and other rough patches shall be filled in with cement and sand mortar 1:1.5 mix. Excess water shall be avoided. 8) The patched areas shall be kept moist for minimum 10 days. | Plain Cement Concrete (PCC) | Laying Plain Cement Concrete at designated location at all specified levels, including all leads & lifts and finishing the surface | Site Mix | Site Mix | Below Footings ¦ Floor ¦ Plinth Beam etc. | Below Footings ¦ Floor ¦ Plinth Beam etc. | [6 empty] | {"Concrete ":"1) The concrete should be thoroughly compacted and fully worked around the reinforcement, around embedded fixtures and into the corners of the formwork without formation of honeycombing, pinholes or surface irregularities or any other defects whatsoever. 2) The use of mechanical vibrators having a capacity of producing vibrations at a rate not less than 5000 cycles per minute is recommended. 3) Over-vibration or vibration of very wet concrete is harmful and should be avoided. 4) Under vibration is also harmful and should be avoided. In addition to mechanical vibration, sufficient hand tools must be used to ensure full consolidation around reinforcement and at edges and corners. 5) The contractor must maintain a checklist and a pour card, which must be signed by the CMR before any commencement of pour. The contractor shall fix all the necessary steel plates, pipe holes, pockets, dowels, etc. in the shuttering of concrete work, to enable subsequent fixing of supports, brackets, ceilings, precast members, etc. as indicated in the drawings or as required by the Architects. 6) The face of concrete for which the shuttering is not provided shall be smoothed with wooden float. The floating shall be done so as to bring excess mortar to the surface of the concrete. Indentations in the surface of the concrete shall be formed by the approved implements to the depth and patterns described. 7) As soon as possible after the formwork has been struck, holes left by clamping bolts, air and water holes and other rough patches shall be filled in with cement and sand mortar 1:1.5 mix. Excess water shall be avoided. 8) The patched areas shall be kept moist for minimum 10 days.","Plain Cement Concrete (PCC)":"Laying Plain Cement Concrete at designated location at all specified levels, including all leads & lifts and finishing the surface ","Site Mix":"Site Mix","Below Footings ¦ Floor ¦ Plinth Beam etc.":"Below Footings ¦ Floor ¦ Plinth Beam etc.","}
Concrete | 1) The concrete should be thoroughly compacted and fully worked around the reinforcement, around embedded fixtures and into the corners of the formwork without formation of honeycombing, pinholes or surface irregularities or any other defects whatsoever. 2) The use of mechanical vibrators having a capacity of producing vibrations at a rate not less than 5000 cycles per minute is recommended. 3) Over-vibration or vibration of very wet concrete is harmful and should be avoided. 4) Under vibration is also harmful and should be avoided. In addition to mechanical vibration, sufficient hand tools must be used to ensure full consolidation around reinforcement and at edges and corners. 5) The contractor must maintain a checklist and a pour card, which must be signed by the CMR before any commencement of pour. The contractor shall fix all the necessary steel plates, pipe holes, pockets, dowels, etc. in the shuttering of concrete work, to enable subsequent fixing of supports, brackets, ceilings, precast members, etc. as indicated in the drawings or as required by the Architects. 6) The face of concrete for which the shuttering is not provided shall be smoothed with wooden float. The floating shall be done so as to bring excess mortar to the surface of the concrete. Indentations in the surface of the concrete shall be formed by the approved implements to the depth and patterns described. 7) As soon as possible after the formwork has been struck, holes left by clamping bolts, air and water holes and other rough patches shall be filled in with cement and sand mortar 1:1.5 mix. Excess water shall be avoided. 8) The patched areas shall be kept moist for minimum 10 days. | Plain Cement Concrete (PCC) | Laying Plain Cement Concrete at designated location at all specified levels, including all leads & lifts and finishing the surface | Site Mix | Site Mix | Pile Caps | Pile Caps | [6 empty] | {"Concrete ":"1) The concrete should be thoroughly compacted and fully worked around the reinforcement, around embedded fixtures and into the corners of the formwork without formation of honeycombing, pinholes or surface irregularities or any other defects whatsoever. 2) The use of mechanical vibrators having a capacity of producing vibrations at a rate not less than 5000 cycles per minute is recommended. 3) Over-vibration or vibration of very wet concrete is harmful and should be avoided. 4) Under vibration is also harmful and should be avoided. In addition to mechanical vibration, sufficient hand tools must be used to ensure full consolidation around reinforcement and at edges and corners. 5) The contractor must maintain a checklist and a pour card, which must be signed by the CMR before any commencement of pour. The contractor shall fix all the necessary steel plates, pipe holes, pockets, dowels, etc. in the shuttering of concrete work, to enable subsequent fixing of supports, brackets, ceilings, precast members, etc. as indicated in the drawings or as required by the Architects. 6) The face of concrete for which the shuttering is not provided shall be smoothed with wooden float. The floating shall be done so as to bring excess mortar to the surface of the concrete. Indentations in the surface of the concrete shall be formed by the approved implements to the depth and patterns described. 7) As soon as possible after the formwork has been struck, holes left by clamping bolts, air and water holes and other rough patches shall be filled in with cement and sand mortar 1:1.5 mix. Excess water shall be avoided. 8) The patched areas shall be kept moist for minimum 10 days.","Plain Cement Concrete (PCC)":"Laying Plain Cement Concrete at designated location at all specified levels, including all leads & lifts and finishing the surface ","Site Mix":"Site Mix","Pile Caps":"Pile Caps","
Concrete | 1) The concrete should be thoroughly compacted and fully worked around the reinforcement, around embedded fixtures and into the corners of the formwork without formation of honeycombing, pinholes or surface irregularities or any other defects whatsoever. 2) The use of mechanical vibrators having a capacity of producing vibrations at a rate not less than 5000 cycles per minute is recommended. 3) Over-vibration or vibration of very wet concrete is harmful and should be avoided. 4) Under vibration is also harmful and should be avoided. In addition to mechanical vibration, sufficient hand tools must be used to ensure full consolidation around reinforcement and at edges and corners. 5) The contractor must maintain a checklist and a pour card, which must be signed by the CMR before any commencement of pour. The contractor shall fix all the necessary steel plates, pipe holes, pockets, dowels, etc. in the shuttering of concrete work, to enable subsequent fixing of supports, brackets, ceilings, precast members, etc. as indicated in the drawings or as required by the Architects. 6) The face of concrete for which the shuttering is not provided shall be smoothed with wooden float. The floating shall be done so as to bring excess mortar to the surface of the concrete. Indentations in the surface of the concrete shall be formed by the approved implements to the depth and patterns described. 7) As soon as possible after the formwork has been struck, holes left by clamping bolts, air and water holes and other rough patches shall be filled in with cement and sand mortar 1:1.5 mix. Excess water shall be avoided. 8) The patched areas shall be kept moist for minimum 10 days. | Plain Cement Concrete (PCC) | Laying Plain Cement Concrete at designated location at all specified levels, including all leads & lifts and finishing the surface | Site Mix | Site Mix | Grade Slabs ¦ Ramps | Grade Slabs ¦ Ramps | [6 empty] | {"Concrete ":"1) The concrete should be thoroughly compacted and fully worked around the reinforcement, around embedded fixtures and into the corners of the formwork without formation of honeycombing, pinholes or surface irregularities or any other defects whatsoever. 2) The use of mechanical vibrators having a capacity of producing vibrations at a rate not less than 5000 cycles per minute is recommended. 3) Over-vibration or vibration of very wet concrete is harmful and should be avoided. 4) Under vibration is also harmful and should be avoided. In addition to mechanical vibration, sufficient hand tools must be used to ensure full consolidation around reinforcement and at edges and corners. 5) The contractor must maintain a checklist and a pour card, which must be signed by the CMR before any commencement of pour. The contractor shall fix all the necessary steel plates, pipe holes, pockets, dowels, etc. in the shuttering of concrete work, to enable subsequent fixing of supports, brackets, ceilings, precast members, etc. as indicated in the drawings or as required by the Architects. 6) The face of concrete for which the shuttering is not provided shall be smoothed with wooden float. The floating shall be done so as to bring excess mortar to the surface of the concrete. Indentations in the surface of the concrete shall be formed by the approved implements to the depth and patterns described. 7) As soon as possible after the formwork has been struck, holes left by clamping bolts, air and water holes and other rough patches shall be filled in with cement and sand mortar 1:1.5 mix. Excess water shall be avoided. 8) The patched areas shall be kept moist for minimum 10 days.","Plain Cement Concrete (PCC)":"Laying Plain Cement Concrete at designated location at all specified levels, including all leads & lifts and finishing the surface ","Site Mix":"Site Mix","Grade Slabs ¦ Ramps":"Grade Slabs ¦ Ramps","":"","":"","":""}
Concrete | 1) The concrete should be thoroughly compacted and fully worked around the reinforcement, around embedded fixtures and into the corners of the formwork without formation of honeycombing, pinholes or surface irregularities or any other defects whatsoever. 2) The use of mechanical vibrators having a capacity of producing vibrations at a rate not less than 5000 cycles per minute is recommended. 3) Over-vibration or vibration of very wet concrete is harmful and should be avoided. 4) Under vibration is also harmful and should be avoided. In addition to mechanical vibration, sufficient hand tools must be used to ensure full consolidation around reinforcement and at edges and corners. 5) The contractor must maintain a checklist and a pour card, which must be signed by the CMR before any commencement of pour. The contractor shall fix all the necessary steel plates, pipe holes, pockets, dowels, etc. in the shuttering of concrete work, to enable subsequent fixing of supports, brackets, ceilings, precast members, etc. as indicated in the drawings or as required by the Architects. 6) The face of concrete for which the shuttering is not provided shall be smoothed with wooden float. The floating shall be done so as to bring excess mortar to the surface of the concrete. Indentations in the surface of the concrete shall be formed by the approved implements to the depth and patterns described. 7) As soon as possible after the formwork has been struck, holes left by clamping bolts, air and water holes and other rough patches shall be filled in with cement and sand mortar 1:1.5 mix. Excess water shall be avoided. 8) The patched areas shall be kept moist for minimum 10 days. | Plain Cement Concrete (PCC) | Laying Plain Cement Concrete at designated location at all specified levels, including all leads & lifts and finishing the surface | Site Mix | Site Mix | Damp Proof Course | Damp Proof Course | [6 empty] | {"Concrete ":"1) The concrete should be thoroughly compacted and fully worked around the reinforcement, around embedded fixtures and into the corners of the formwork without formation of honeycombing, pinholes or surface irregularities or any other defects whatsoever. 2) The use of mechanical vibrators having a capacity of producing vibrations at a rate not less than 5000 cycles per minute is recommended. 3) Over-vibration or vibration of very wet concrete is harmful and should be avoided. 4) Under vibration is also harmful and should be avoided. In addition to mechanical vibration, sufficient hand tools must be used to ensure full consolidation around reinforcement and at edges and corners. 5) The contractor must maintain a checklist and a pour card, which must be signed by the CMR before any commencement of pour. The contractor shall fix all the necessary steel plates, pipe holes, pockets, dowels, etc. in the shuttering of concrete work, to enable subsequent fixing of supports, brackets, ceilings, precast members, etc. as indicated in the drawings or as required by the Architects. 6) The face of concrete for which the shuttering is not provided shall be smoothed with wooden float. The floating shall be done so as to bring excess mortar to the surface of the concrete. Indentations in the surface of the concrete shall be formed by the approved implements to the depth and patterns described. 7) As soon as possible after the formwork has been struck, holes left by clamping bolts, air and water holes and other rough patches shall be filled in with cement and sand mortar 1:1.5 mix. Excess water shall be avoided. 8) The patched areas shall be kept moist for minimum 10 days.","Plain Cement Concrete (PCC)":"Laying Plain Cement Concrete at designated location at all specified levels, including all leads & lifts and finishing the surface ","Site Mix":"Site Mix","Damp Proof Course":"Damp Proof Course","":"","":"","":""}
Concrete | 1) The concrete should be thoroughly compacted and fully worked around the reinforcement, around embedded fixtures and into the corners of the formwork without formation of honeycombing, pinholes or surface irregularities or any other defects whatsoever. 2) The use of mechanical vibrators having a capacity of producing vibrations at a rate not less than 5000 cycles per minute is recommended. 3) Over-vibration or vibration of very wet concrete is harmful and should be avoided. 4) Under vibration is also harmful and should be avoided. In addition to mechanical vibration, sufficient hand tools must be used to ensure full consolidation around reinforcement and at edges and corners. 5) The contractor must maintain a checklist and a pour card, which must be signed by the CMR before any commencement of pour. The contractor shall fix all the necessary steel plates, pipe holes, pockets, dowels, etc. in the shuttering of concrete work, to enable subsequent fixing of supports, brackets, ceilings, precast members, etc. as indicated in the drawings or as required by the Architects. 6) The face of concrete for which the shuttering is not provided shall be smoothed with wooden float. The floating shall be done so as to bring excess mortar to the surface of the concrete. Indentations in the surface of the concrete shall be formed by the approved implements to the depth and patterns described. 7) As soon as possible after the formwork has been struck, holes left by clamping bolts, air and water holes and other rough patches shall be filled in with cement and sand mortar 1:1.5 mix. Excess water shall be avoided. 8) The patched areas shall be kept moist for minimum 10 days. | Plain Cement Concrete (PCC) | Laying Plain Cement Concrete at designated location at all specified levels, including all leads & lifts and finishing the surface | Site Mix | Site Mix | Coping | Coping | [6 empty] | {"Concrete ":"1) The concrete should be thoroughly compacted and fully worked around the reinforcement, around embedded fixtures and into the corners of the formwork without formation of honeycombing, pinholes or surface irregularities or any other defects whatsoever. 2) The use of mechanical vibrators having a capacity of producing vibrations at a rate not less than 5000 cycles per minute is recommended. 3) Over-vibration or vibration of very wet concrete is harmful and should be avoided. 4) Under vibration is also harmful and should be avoided. In addition to mechanical vibration, sufficient hand tools must be used to ensure full consolidation around reinforcement and at edges and corners. 5) The contractor must maintain a checklist and a pour card, which must be signed by the CMR before any commencement of pour. The contractor shall fix all the necessary steel plates, pipe holes, pockets, dowels, etc. in the shuttering of concrete work, to enable subsequent fixing of supports, brackets, ceilings, precast members, etc. as indicated in the drawings or as required by the Architects. 6) The face of concrete for which the shuttering is not provided shall be smoothed with wooden float. The floating shall be done so as to bring excess mortar to the surface of the concrete. Indentations in the surface of the concrete shall be formed by the approved implements to the depth and patterns described. 7) As soon as possible after the formwork has been struck, holes left by clamping bolts, air and water holes and other rough patches shall be filled in with cement and sand mortar 1:1.5 mix. Excess water shall be avoided. 8) The patched areas shall be kept moist for minimum 10 days.","Plain Cement Concrete (PCC)":"Laying Plain Cement Concrete at designated location at all specified levels, including all leads & lifts and finishing the surface ","Site Mix":"Site Mix","Coping":"Coping","":"","":"","":""}
Concrete | 1) The concrete should be thoroughly compacted and fully worked around the reinforcement, around embedded fixtures and into the corners of the formwork without formation of honeycombing, pinholes or surface irregularities or any other defects whatsoever. 2) The use of mechanical vibrators having a capacity of producing vibrations at a rate not less than 5000 cycles per minute is recommended. 3) Over-vibration or vibration of very wet concrete is harmful and should be avoided. 4) Under vibration is also harmful and should be avoided. In addition to mechanical vibration, sufficient hand tools must be used to ensure full consolidation around reinforcement and at edges and corners. 5) The contractor must maintain a checklist and a pour card, which must be signed by the CMR before any commencement of pour. The contractor shall fix all the necessary steel plates, pipe holes, pockets, dowels, etc. in the shuttering of concrete work, to enable subsequent fixing of supports, brackets, ceilings, precast members, etc. as indicated in the drawings or as required by the Architects. 6) The face of concrete for which the shuttering is not provided shall be smoothed with wooden float. The floating shall be done so as to bring excess mortar to the surface of the concrete. Indentations in the surface of the concrete shall be formed by the approved implements to the depth and patterns described. 7) As soon as possible after the formwork has been struck, holes left by clamping bolts, air and water holes and other rough patches shall be filled in with cement and sand mortar 1:1.5 mix. Excess water shall be avoided. 8) The patched areas shall be kept moist for minimum 10 days. | Plain Cement Concrete (PCC) | Laying Plain Cement Concrete at designated location at all specified levels, including all leads & lifts and finishing the surface | Site Mix | Site Mix | Below Retaining Wall ¦ Railing | Below Retaining Wall ¦ Railing | [6 empty] | {"Concrete ":"1) The concrete should be thoroughly compacted and fully worked around the reinforcement, around embedded fixtures and into the corners of the formwork without formation of honeycombing, pinholes or surface irregularities or any other defects whatsoever. 2) The use of mechanical vibrators having a capacity of producing vibrations at a rate not less than 5000 cycles per minute is recommended. 3) Over-vibration or vibration of very wet concrete is harmful and should be avoided. 4) Under vibration is also harmful and should be avoided. In addition to mechanical vibration, sufficient hand tools must be used to ensure full consolidation around reinforcement and at edges and corners. 5) The contractor must maintain a checklist and a pour card, which must be signed by the CMR before any commencement of pour. The contractor shall fix all the necessary steel plates, pipe holes, pockets, dowels, etc. in the shuttering of concrete work, to enable subsequent fixing of supports, brackets, ceilings, precast members, etc. as indicated in the drawings or as required by the Architects. 6) The face of concrete for which the shuttering is not provided shall be smoothed with wooden float. The floating shall be done so as to bring excess mortar to the surface of the concrete. Indentations in the surface of the concrete shall be formed by the approved implements to the depth and patterns described. 7) As soon as possible after the formwork has been struck, holes left by clamping bolts, air and water holes and other rough patches shall be filled in with cement and sand mortar 1:1.5 mix. Excess water shall be avoided. 8) The patched areas shall be kept moist for minimum 10 days.","Plain Cement Concrete (PCC)":"Laying Plain Cement Concrete at designated location at all specified levels, including all leads & lifts and finishing the surface ","Site Mix":"Site Mix","Below Retaining Wall ¦ Railing":"Below Retaining Wall ¦ Railing","":"","":"","":""}
Concrete | 1) The concrete should be thoroughly compacted and fully worked around the reinforcement, around embedded fixtures and into the corners of the formwork without formation of honeycombing, pinholes or surface irregularities or any other defects whatsoever. 2) The use of mechanical vibrators having a capacity of producing vibrations at a rate not less than 5000 cycles per minute is recommended. 3) Over-vibration or vibration of very wet concrete is harmful and should be avoided. 4) Under vibration is also harmful and should be avoided. In addition to mechanical vibration, sufficient hand tools must be used to ensure full consolidation around reinforcement and at edges and corners. 5) The contractor must maintain a checklist and a pour card, which must be signed by the CMR before any commencement of pour. The contractor shall fix all the necessary steel plates, pipe holes, pockets, dowels, etc. in the shuttering of concrete work, to enable subsequent fixing of supports, brackets, ceilings, precast members, etc. as indicated in the drawings or as required by the Architects. 6) The face of concrete for which the shuttering is not provided shall be smoothed with wooden float. The floating shall be done so as to bring excess mortar to the surface of the concrete. Indentations in the surface of the concrete shall be formed by the approved implements to the depth and patterns described. 7) As soon as possible after the formwork has been struck, holes left by clamping bolts, air and water holes and other rough patches shall be filled in with cement and sand mortar 1:1.5 mix. Excess water shall be avoided. 8) The patched areas shall be kept moist for minimum 10 days. | Plain Cement Concrete (PCC) | Laying Plain Cement Concrete at designated location at all specified levels, including all leads & lifts and finishing the surface | Site Mix | Site Mix | Window Sill | Window Sill | [6 empty] | {"Concrete ":"1) The concrete should be thoroughly compacted and fully worked around the reinforcement, around embedded fixtures and into the corners of the formwork without formation of honeycombing, pinholes or surface irregularities or any other defects whatsoever. 2) The use of mechanical vibrators having a capacity of producing vibrations at a rate not less than 5000 cycles per minute is recommended. 3) Over-vibration or vibration of very wet concrete is harmful and should be avoided. 4) Under vibration is also harmful and should be avoided. In addition to mechanical vibration, sufficient hand tools must be used to ensure full consolidation around reinforcement and at edges and corners. 5) The contractor must maintain a checklist and a pour card, which must be signed by the CMR before any commencement of pour. The contractor shall fix all the necessary steel plates, pipe holes, pockets, dowels, etc. in the shuttering of concrete work, to enable subsequent fixing of supports, brackets, ceilings, precast members, etc. as indicated in the drawings or as required by the Architects. 6) The face of concrete for which the shuttering is not provided shall be smoothed with wooden float. The floating shall be done so as to bring excess mortar to the surface of the concrete. Indentations in the surface of the concrete shall be formed by the approved implements to the depth and patterns described. 7) As soon as possible after the formwork has been struck, holes left by clamping bolts, air and water holes and other rough patches shall be filled in with cement and sand mortar 1:1.5 mix. Excess water shall be avoided. 8) The patched areas shall be kept moist for minimum 10 days.","Plain Cement Concrete (PCC)":"Laying Plain Cement Concrete at designated location at all specified levels, including all leads & lifts and finishing the surface ","Site Mix":"Site Mix","Window Sill":"Window Sill","":"","":"","":""}
Concrete | 1) The concrete should be thoroughly compacted and fully worked around the reinforcement, around embedded fixtures and into the corners of the formwork without formation of honeycombing, pinholes or surface irregularities or any other defects whatsoever. 2) The use of mechanical vibrators having a capacity of producing vibrations at a rate not less than 5000 cycles per minute is recommended. 3) Over-vibration or vibration of very wet concrete is harmful and should be avoided. 4) Under vibration is also harmful and should be avoided. In addition to mechanical vibration, sufficient hand tools must be used to ensure full consolidation around reinforcement and at edges and corners. 5) The contractor must maintain a checklist and a pour card, which must be signed by the CMR before any commencement of pour. The contractor shall fix all the necessary steel plates, pipe holes, pockets, dowels, etc. in the shuttering of concrete work, to enable subsequent fixing of supports, brackets, ceilings, precast members, etc. as indicated in the drawings or as required by the Architects. 6) The face of concrete for which the shuttering is not provided shall be smoothed with wooden float. The floating shall be done so as to bring excess mortar to the surface of the concrete. Indentations in the surface of the concrete shall be formed by the approved implements to the depth and patterns described. 7) As soon as possible after the formwork has been struck, holes left by clamping bolts, air and water holes and other rough patches shall be filled in with cement and sand mortar 1:1.5 mix. Excess water shall be avoided. 8) The patched areas shall be kept moist for minimum 10 days. | Plain Cement Concrete (PCC) | Laying Plain Cement Concrete at designated location at all specified levels, including all leads & lifts and finishing the surface | RMC - Supply to fixed location | RMC - Supply to fixed location | Below Footings ¦ Floor ¦ Plinth Beam etc. | Below Footings ¦ Floor ¦ Plinth Beam etc. | [6 empty] | {"Concrete ":"1) The concrete should be thoroughly compacted and fully worked around the reinforcement, around embedded fixtures and into the corners of the formwork without formation of honeycombing, pinholes or surface irregularities or any other defects whatsoever. 2) The use of mechanical vibrators having a capacity of producing vibrations at a rate not less than 5000 cycles per minute is recommended. 3) Over-vibration or vibration of very wet concrete is harmful and should be avoided. 4) Under vibration is also harmful and should be avoided. In addition to mechanical vibration, sufficient hand tools must be used to ensure full consolidation around reinforcement and at edges and corners. 5) The contractor must maintain a checklist and a pour card, which must be signed by the CMR before any commencement of pour. The contractor shall fix all the necessary steel plates, pipe holes, pockets, dowels, etc. in the shuttering of concrete work, to enable subsequent fixing of supports, brackets, ceilings, precast members, etc. as indicated in the drawings or as required by the Architects. 6) The face of concrete for which the shuttering is not provided shall be smoothed with wooden float. The floating shall be done so as to bring excess mortar to the surface of the concrete. Indentations in the surface of the concrete shall be formed by the approved implements to the depth and patterns described. 7) As soon as possible after the formwork has been struck, holes left by clamping bolts, air and water holes and other rough patches shall be filled in with cement and sand mortar 1:1.5 mix. Excess water shall be avoided. 8) The patched areas shall be kept moist for minimum 10 days.","Plain Cement Concrete (PCC)":"Laying Plain Cement Concrete at designated location at all specified levels, including all leads & lifts and finishing the surface ","RMC - Supply to fixed location":"RMC - Supply to fixed location","Below Footings ¦ Floor ¦ Plinth Beam etc.":"Below Footings ¦ Floor ¦ Plinth Beam etc.","":"","":"","":""}
Concrete | 1) The concrete should be thoroughly compacted and fully worked around the reinforcement, around embedded fixtures and into the corners of the formwork without formation of honeycombing, pinholes or surface irregularities or any other defects whatsoever. 2) The use of mechanical vibrators having a capacity of producing vibrations at a rate not less than 5000 cycles per minute is recommended. 3) Over-vibration or vibration of very wet concrete is harmful and should be avoided. 4) Under vibration is also harmful and should be avoided. In addition to mechanical vibration, sufficient hand tools must be used to ensure full consolidation around reinforcement and at edges and corners. 5) The contractor must maintain a checklist and a pour card, which must be signed by the CMR before any commencement of pour. The contractor shall fix all the necessary steel plates, pipe holes, pockets, dowels, etc. in the shuttering of concrete work, to enable subsequent fixing of supports, brackets, ceilings, precast members, etc. as indicated in the drawings or as required by the Architects. 6) The face of concrete for which the shuttering is not provided shall be smoothed with wooden float. The floating shall be done so as to bring excess mortar to the surface of the concrete. Indentations in the surface of the concrete shall be formed by the approved implements to the depth and patterns described. 7) As soon as possible after the formwork has been struck, holes left by clamping bolts, air and water holes and other rough patches shall be filled in with cement and sand mortar 1:1.5 mix. Excess water shall be avoided. 8) The patched areas shall be kept moist for minimum 10 days. | Plain Cement Concrete (PCC) | Laying Plain Cement Concrete at designated location at all specified levels, including all leads & lifts and finishing the surface | RMC - Supply to fixed location | RMC - Supply to fixed location | Pile Caps | Pile Caps | [6 empty] | {"Concrete ":"1) The concrete should be thoroughly compacted and fully worked around the reinforcement, around embedded fixtures and into the corners of the formwork without formation of honeycombing, pinholes or surface irregularities or any other defects whatsoever. 2) The use of mechanical vibrators having a capacity of producing vibrations at a rate not less than 5000 cycles per minute is recommended. 3) Over-vibration or vibration of very wet concrete is harmful and should be avoided. 4) Under vibration is also harmful and should be avoided. In addition to mechanical vibration, sufficient hand tools must be used to ensure full consolidation around reinforcement and at edges and corners. 5) The contractor must maintain a checklist and a pour card, which must be signed by the CMR before any commencement of pour. The contractor shall fix all the necessary steel plates, pipe holes, pockets, dowels, etc. in the shuttering of concrete work, to enable subsequent fixing of supports, brackets, ceilings, precast members, etc. as indicated in the drawings or as required by the Architects. 6) The face of concrete for which the shuttering is not provided shall be smoothed with wooden float. The floating shall be done so as to bring excess mortar to the surface of the concrete. Indentations in the surface of the concrete shall be formed by the approved implements to the depth and patterns described. 7) As soon as possible after the formwork has been struck, holes left by clamping bolts, air and water holes and other rough patches shall be filled in with cement and sand mortar 1:1.5 mix. Excess water shall be avoided. 8) The patched areas shall be kept moist for minimum 10 days.","Plain Cement Concrete (PCC)":"Laying Plain Cement Concrete at designated location at all specified levels, including all leads & lifts and finishing the surface ","RMC - Supply to fixed location":"RMC - Supply to fixed location","Pile Caps":"Pile Caps","":"","":"","":""}
Concrete | 1) The concrete should be thoroughly compacted and fully worked around the reinforcement, around embedded fixtures and into the corners of the formwork without formation of honeycombing, pinholes or surface irregularities or any other defects whatsoever. 2) The use of mechanical vibrators having a capacity of producing vibrations at a rate not less than 5000 cycles per minute is recommended. 3) Over-vibration or vibration of very wet concrete is harmful and should be avoided. 4) Under vibration is also harmful and should be avoided. In addition to mechanical vibration, sufficient hand tools must be used to ensure full consolidation around reinforcement and at edges and corners. 5) The contractor must maintain a checklist and a pour card, which must be signed by the CMR before any commencement of pour. The contractor shall fix all the necessary steel plates, pipe holes, pockets, dowels, etc. in the shuttering of concrete work, to enable subsequent fixing of supports, brackets, ceilings, precast members, etc. as indicated in the drawings or as required by the Architects. 6) The face of concrete for which the shuttering is not provided shall be smoothed with wooden float. The floating shall be done so as to bring excess mortar to the surface of the concrete. Indentations in the surface of the concrete shall be formed by the approved implements to the depth and patterns described. 7) As soon as possible after the formwork has been struck, holes left by clamping bolts, air and water holes and other rough patches shall be filled in with cement and sand mortar 1:1.5 mix. Excess water shall be avoided. 8) The patched areas shall be kept moist for minimum 10 days. | Plain Cement Concrete (PCC) | Laying Plain Cement Concrete at designated location at all specified levels, including all leads & lifts and finishing the surface | RMC - Supply to fixed location | RMC - Supply to fixed location | Grade Slabs ¦ Ramps | Grade Slabs ¦ Ramps | [6 empty] | {"Concrete ":"1) The concrete should be thoroughly compacted and fully worked around the reinforcement, around embedded fixtures and into the corners of the formwork without formation of honeycombing, pinholes or surface irregularities or any other defects whatsoever. 2) The use of mechanical vibrators having a capacity of producing vibrations at a rate not less than 5000 cycles per minute is recommended. 3) Over-vibration or vibration of very wet concrete is harmful and should be avoided. 4) Under vibration is also harmful and should be avoided. In addition to mechanical vibration, sufficient hand tools must be used to ensure full consolidation around reinforcement and at edges and corners. 5) The contractor must maintain a checklist and a pour card, which must be signed by the CMR before any commencement of pour. The contractor shall fix all the necessary steel plates, pipe holes, pockets, dowels, etc. in the shuttering of concrete work, to enable subsequent fixing of supports, brackets, ceilings, precast members, etc. as indicated in the drawings or as required by the Architects. 6) The face of concrete for which the shuttering is not provided shall be smoothed with wooden float. The floating shall be done so as to bring excess mortar to the surface of the concrete. Indentations in the surface of the concrete shall be formed by the approved implements to the depth and patterns described. 7) As soon as possible after the formwork has been struck, holes left by clamping bolts, air and water holes and other rough patches shall be filled in with cement and sand mortar 1:1.5 mix. Excess water shall be avoided. 8) The patched areas shall be kept moist for minimum 10 days.","Plain Cement Concrete (PCC)":"Laying Plain Cement Concrete at designated location at all specified levels, including all leads & lifts and finishing the surface ","RMC - Supply to fixed location":"RMC - Supply to fixed location","Grade Slabs ¦ Ramps":"Grade Slabs ¦ Ramps","":"","":"","":""}
Concrete | 1) The concrete should be thoroughly compacted and fully worked around the reinforcement, around embedded fixtures and into the corners of the formwork without formation of honeycombing, pinholes or surface irregularities or any other defects whatsoever. 2) The use of mechanical vibrators having a capacity of producing vibrations at a rate not less than 5000 cycles per minute is recommended. 3) Over-vibration or vibration of very wet concrete is harmful and should be avoided. 4) Under vibration is also harmful and should be avoided. In addition to mechanical vibration, sufficient hand tools must be used to ensure full consolidation around reinforcement and at edges and corners. 5) The contractor must maintain a checklist and a pour card, which must be signed by the CMR before any commencement of pour. The contractor shall fix all the necessary steel plates, pipe holes, pockets, dowels, etc. in the shuttering of concrete work, to enable subsequent fixing of supports, brackets, ceilings, precast members, etc. as indicated in the drawings or as required by the Architects. 6) The face of concrete for which the shuttering is not provided shall be smoothed with wooden float. The floating shall be done so as to bring excess mortar to the surface of the concrete. Indentations in the surface of the concrete shall be formed by the approved implements to the depth and patterns described. 7) As soon as possible after the formwork has been struck, holes left by clamping bolts, air and water holes and other rough patches shall be filled in with cement and sand mortar 1:1.5 mix. Excess water shall be avoided. 8) The patched areas shall be kept moist for minimum 10 days. | Plain Cement Concrete (PCC) | Laying Plain Cement Concrete at designated location at all specified levels, including all leads & lifts and finishing the surface | RMC - Supply to fixed location | RMC - Supply to fixed location | Damp Proof Course | Damp Proof Course | [6 empty] | {"Concrete ":"1) The concrete should be thoroughly compacted and fully worked around the reinforcement, around embedded fixtures and into the corners of the formwork without formation of honeycombing, pinholes or surface irregularities or any other defects whatsoever. 2) The use of mechanical vibrators having a capacity of producing vibrations at a rate not less than 5000 cycles per minute is recommended. 3) Over-vibration or vibration of very wet concrete is harmful and should be avoided. 4) Under vibration is also harmful and should be avoided. In addition to mechanical vibration, sufficient hand tools must be used to ensure full consolidation around reinforcement and at edges and corners. 5) The contractor must maintain a checklist and a pour card, which must be signed by the CMR before any commencement of pour. The contractor shall fix all the necessary steel plates, pipe holes, pockets, dowels, etc. in the shuttering of concrete work, to enable subsequent fixing of supports, brackets, ceilings, precast members, etc. as indicated in the drawings or as required by the Architects. 6) The face of concrete for which the shuttering is not provided shall be smoothed with wooden float. The floating shall be done so as to bring excess mortar to the surface of the concrete. Indentations in the surface of the concrete shall be formed by the approved implements to the depth and patterns described. 7) As soon as possible after the formwork has been struck, holes left by clamping bolts, air and water holes and other rough patches shall be filled in with cement and sand mortar 1:1.5 mix. Excess water shall be avoided. 8) The patched areas shall be kept moist for minimum 10 days.","Plain Cement Concrete (PCC)":"Laying Plain Cement Concrete at designated location at all specified levels, including all leads & lifts and finishing the surface ","RMC - Supply to fixed location":"RMC - Supply to fixed location","Damp Proof Course":"Damp Proof Course","":"","":"","":""}
Concrete | 1) The concrete should be thoroughly compacted and fully worked around the reinforcement, around embedded fixtures and into the corners of the formwork without formation of honeycombing, pinholes or surface irregularities or any other defects whatsoever. 2) The use of mechanical vibrators having a capacity of producing vibrations at a rate not less than 5000 cycles per minute is recommended. 3) Over-vibration or vibration of very wet concrete is harmful and should be avoided. 4) Under vibration is also harmful and should be avoided. In addition to mechanical vibration, sufficient hand tools must be used to ensure full consolidation around reinforcement and at edges and corners. 5) The contractor must maintain a checklist and a pour card, which must be signed by the CMR before any commencement of pour. The contractor shall fix all the necessary steel plates, pipe holes, pockets, dowels, etc. in the shuttering of concrete work, to enable subsequent fixing of supports, brackets, ceilings, precast members, etc. as indicated in the drawings or as required by the Architects. 6) The face of concrete for which the shuttering is not provided shall be smoothed with wooden float. The floating shall be done so as to bring excess mortar to the surface of the concrete. Indentations in the surface of the concrete shall be formed by the approved implements to the depth and patterns described. 7) As soon as possible after the formwork has been struck, holes left by clamping bolts, air and water holes and other rough patches shall be filled in with cement and sand mortar 1:1.5 mix. Excess water shall be avoided. 8) The patched areas shall be kept moist for minimum 10 days. | Plain Cement Concrete (PCC) | Laying Plain Cement Concrete at designated location at all specified levels, including all leads & lifts and finishing the surface | RMC - Supply to fixed location | RMC - Supply to fixed location | Coping | Coping | [6 empty] | {"Concrete ":"1) The concrete should be thoroughly compacted and fully worked around the reinforcement, around embedded fixtures and into the corners of the formwork without formation of honeycombing, pinholes or surface irregularities or any other defects whatsoever. 2) The use of mechanical vibrators having a capacity of producing vibrations at a rate not less than 5000 cycles per minute is recommended. 3) Over-vibration or vibration of very wet concrete is harmful and should be avoided. 4) Under vibration is also harmful and should be avoided. In addition to mechanical vibration, sufficient hand tools must be used to ensure full consolidation around reinforcement and at edges and corners. 5) The contractor must maintain a checklist and a pour card, which must be signed by the CMR before any commencement of pour. The contractor shall fix all the necessary steel plates, pipe holes, pockets, dowels, etc. in the shuttering of concrete work, to enable subsequent fixing of supports, brackets, ceilings, precast members, etc. as indicated in the drawings or as required by the Architects. 6) The face of concrete for which the shuttering is not provided shall be smoothed with wooden float. The floating shall be done so as to bring excess mortar to the surface of the concrete. Indentations in the surface of the concrete shall be formed by the approved implements to the depth and patterns described. 7) As soon as possible after the formwork has been struck, holes left by clamping bolts, air and water holes and other rough patches shall be filled in with cement and sand mortar 1:1.5 mix. Excess water shall be avoided. 8) The patched areas shall be kept moist for minimum 10 days.","Plain Cement Concrete (PCC)":"Laying Plain Cement Concrete at designated location at all specified levels, including all leads & lifts and finishing the surface ","RMC - Supply to fixed location":"RMC - Supply to fixed location","Coping":"Coping","":"","":"","":""}
Concrete | 1) The concrete should be thoroughly compacted and fully worked around the reinforcement, around embedded fixtures and into the corners of the formwork without formation of honeycombing, pinholes or surface irregularities or any other defects whatsoever. 2) The use of mechanical vibrators having a capacity of producing vibrations at a rate not less than 5000 cycles per minute is recommended. 3) Over-vibration or vibration of very wet concrete is harmful and should be avoided. 4) Under vibration is also harmful and should be avoided. In addition to mechanical vibration, sufficient hand tools must be used to ensure full consolidation around reinforcement and at edges and corners. 5) The contractor must maintain a checklist and a pour card, which must be signed by the CMR before any commencement of pour. The contractor shall fix all the necessary steel plates, pipe holes, pockets, dowels, etc. in the shuttering of concrete work, to enable subsequent fixing of supports, brackets, ceilings, precast members, etc. as indicated in the drawings or as required by the Architects. 6) The face of concrete for which the shuttering is not provided shall be smoothed with wooden float. The floating shall be done so as to bring excess mortar to the surface of the concrete. Indentations in the surface of the concrete shall be formed by the approved implements to the depth and patterns described. 7) As soon as possible after the formwork has been struck, holes left by clamping bolts, air and water holes and other rough patches shall be filled in with cement and sand mortar 1:1.5 mix. Excess water shall be avoided. 8) The patched areas shall be kept moist for minimum 10 days. | Plain Cement Concrete (PCC) | Laying Plain Cement Concrete at designated location at all specified levels, including all leads & lifts and finishing the surface | RMC - Supply to fixed location | RMC - Supply to fixed location | Below Retaining Wall ¦ Railing | Below Retaining Wall ¦ Railing | [6 empty] | {"Concrete ":"1) The concrete should be thoroughly compacted and fully worked around the reinforcement, around embedded fixtures and into the corners of the formwork without formation of honeycombing, pinholes or surface irregularities or any other defects whatsoever. 2) The use of mechanical vibrators having a capacity of producing vibrations at a rate not less than 5000 cycles per minute is recommended. 3) Over-vibration or vibration of very wet concrete is harmful and should be avoided. 4) Under vibration is also harmful and should be avoided. In addition to mechanical vibration, sufficient hand tools must be used to ensure full consolidation around reinforcement and at edges and corners. 5) The contractor must maintain a checklist and a pour card, which must be signed by the CMR before any commencement of pour. The contractor shall fix all the necessary steel plates, pipe holes, pockets, dowels, etc. in the shuttering of concrete work, to enable subsequent fixing of supports, brackets, ceilings, precast members, etc. as indicated in the drawings or as required by the Architects. 6) The face of concrete for which the shuttering is not provided shall be smoothed with wooden float. The floating shall be done so as to bring excess mortar to the surface of the concrete. Indentations in the surface of the concrete shall be formed by the approved implements to the depth and patterns described. 7) As soon as possible after the formwork has been struck, holes left by clamping bolts, air and water holes and other rough patches shall be filled in with cement and sand mortar 1:1.5 mix. Excess water shall be avoided. 8) The patched areas shall be kept moist for minimum 10 days.","Plain Cement Concrete (PCC)":"Laying Plain Cement Concrete at designated location at all specified levels, including all leads & lifts and finishing the surface ","RMC - Supply to fixed location":"RMC - Supply to fixed location","Below Retaining Wall ¦ Railing":"Below Retaining Wall ¦ Railing","":"","":"","":""}
Concrete | 1) The concrete should be thoroughly compacted and fully worked around the reinforcement, around embedded fixtures and into the corners of the formwork without formation of honeycombing, pinholes or surface irregularities or any other defects whatsoever. 2) The use of mechanical vibrators having a capacity of producing vibrations at a rate not less than 5000 cycles per minute is recommended. 3) Over-vibration or vibration of very wet concrete is harmful and should be avoided. 4) Under vibration is also harmful and should be avoided. In addition to mechanical vibration, sufficient hand tools must be used to ensure full consolidation around reinforcement and at edges and corners. 5) The contractor must maintain a checklist and a pour card, which must be signed by the CMR before any commencement of pour. The contractor shall fix all the necessary steel plates, pipe holes, pockets, dowels, etc. in the shuttering of concrete work, to enable subsequent fixing of supports, brackets, ceilings, precast members, etc. as indicated in the drawings or as required by the Architects. 6) The face of concrete for which the shuttering is not provided shall be smoothed with wooden float. The floating shall be done so as to bring excess mortar to the surface of the concrete. Indentations in the surface of the concrete shall be formed by the approved implements to the depth and patterns described. 7) As soon as possible after the formwork has been struck, holes left by clamping bolts, air and water holes and other rough patches shall be filled in with cement and sand mortar 1:1.5 mix. Excess water shall be avoided. 8) The patched areas shall be kept moist for minimum 10 days. | Plain Cement Concrete (PCC) | Laying Plain Cement Concrete at designated location at all specified levels, including all leads & lifts and finishing the surface | RMC - Supply to fixed location | RMC - Supply to fixed location | Window Sill | Window Sill | [6 empty] | {"Concrete ":"1) The concrete should be thoroughly compacted and fully worked around the reinforcement, around embedded fixtures and into the corners of the formwork without formation of honeycombing, pinholes or surface irregularities or any other defects whatsoever. 2) The use of mechanical vibrators having a capacity of producing vibrations at a rate not less than 5000 cycles per minute is recommended. 3) Over-vibration or vibration of very wet concrete is harmful and should be avoided. 4) Under vibration is also harmful and should be avoided. In addition to mechanical vibration, sufficient hand tools must be used to ensure full consolidation around reinforcement and at edges and corners. 5) The contractor must maintain a checklist and a pour card, which must be signed by the CMR before any commencement of pour. The contractor shall fix all the necessary steel plates, pipe holes, pockets, dowels, etc. in the shuttering of concrete work, to enable subsequent fixing of supports, brackets, ceilings, precast members, etc. as indicated in the drawings or as required by the Architects. 6) The face of concrete for which the shuttering is not provided shall be smoothed with wooden float. The floating shall be done so as to bring excess mortar to the surface of the concrete. Indentations in the surface of the concrete shall be formed by the approved implements to the depth and patterns described. 7) As soon as possible after the formwork has been struck, holes left by clamping bolts, air and water holes and other rough patches shall be filled in with cement and sand mortar 1:1.5 mix. Excess water shall be avoided. 8) The patched areas shall be kept moist for minimum 10 days.","Plain Cement Concrete (PCC)":"Laying Plain Cement Concrete at designated location at all specified levels, including all leads & lifts and finishing the surface ","RMC - Supply to fixed location":"RMC - Supply to fixed location","Window Sill":"Window Sill","":"","":"","":""}
Concrete | 1) The concrete should be thoroughly compacted and fully worked around the reinforcement, around embedded fixtures and into the corners of the formwork without formation of honeycombing, pinholes or surface irregularities or any other defects whatsoever. 2) The use of mechanical vibrators having a capacity of producing vibrations at a rate not less than 5000 cycles per minute is recommended. 3) Over-vibration or vibration of very wet concrete is harmful and should be avoided. 4) Under vibration is also harmful and should be avoided. In addition to mechanical vibration, sufficient hand tools must be used to ensure full consolidation around reinforcement and at edges and corners. 5) The contractor must maintain a checklist and a pour card, which must be signed by the CMR before any commencement of pour. The contractor shall fix all the necessary steel plates, pipe holes, pockets, dowels, etc. in the shuttering of concrete work, to enable subsequent fixing of supports, brackets, ceilings, precast members, etc. as indicated in the drawings or as required by the Architects. 6) The face of concrete for which the shuttering is not provided shall be smoothed with wooden float. The floating shall be done so as to bring excess mortar to the surface of the concrete. Indentations in the surface of the concrete shall be formed by the approved implements to the depth and patterns described. 7) As soon as possible after the formwork has been struck, holes left by clamping bolts, air and water holes and other rough patches shall be filled in with cement and sand mortar 1:1.5 mix. Excess water shall be avoided. 8) The patched areas shall be kept moist for minimum 10 days. | Plain Cement Concrete (PCC) | Laying Plain Cement Concrete at designated location at all specified levels, including all leads & lifts and finishing the surface | RMC - Line Pump | RMC - Line Pump | Below Footings ¦ Floor ¦ Plinth Beam etc. | Below Footings ¦ Floor ¦ Plinth Beam etc. | [6 empty] | {"Concrete ":"1) The concrete should be thoroughly compacted and fully worked around the reinforcement, around embedded fixtures and into the corners of the formwork without formation of honeycombing, pinholes or surface irregularities or any other defects whatsoever. 2) The use of mechanical vibrators having a capacity of producing vibrations at a rate not less than 5000 cycles per minute is recommended. 3) Over-vibration or vibration of very wet concrete is harmful and should be avoided. 4) Under vibration is also harmful and should be avoided. In addition to mechanical vibration, sufficient hand tools must be used to ensure full consolidation around reinforcement and at edges and corners. 5) The contractor must maintain a checklist and a pour card, which must be signed by the CMR before any commencement of pour. The contractor shall fix all the necessary steel plates, pipe holes, pockets, dowels, etc. in the shuttering of concrete work, to enable subsequent fixing of supports, brackets, ceilings, precast members, etc. as indicated in the drawings or as required by the Architects. 6) The face of concrete for which the shuttering is not provided shall be smoothed with wooden float. The floating shall be done so as to bring excess mortar to the surface of the concrete. Indentations in the surface of the concrete shall be formed by the approved implements to the depth and patterns described. 7) As soon as possible after the formwork has been struck, holes left by clamping bolts, air and water holes and other rough patches shall be filled in with cement and sand mortar 1:1.5 mix. Excess water shall be avoided. 8) The patched areas shall be kept moist for minimum 10 days.","Plain Cement Concrete (PCC)":"Laying Plain Cement Concrete at designated location at all specified levels, including all leads & lifts and finishing the surface ","RMC - Line Pump":"RMC - Line Pump","Below Footings ¦ Floor ¦ Plinth Beam etc.":"Below Footings ¦ Floor ¦ Plinth Beam etc.","":"","":"","":""}
Concrete | 1) The concrete should be thoroughly compacted and fully worked around the reinforcement, around embedded fixtures and into the corners of the formwork without formation of honeycombing, pinholes or surface irregularities or any other defects whatsoever. 2) The use of mechanical vibrators having a capacity of producing vibrations at a rate not less than 5000 cycles per minute is recommended. 3) Over-vibration or vibration of very wet concrete is harmful and should be avoided. 4) Under vibration is also harmful and should be avoided. In addition to mechanical vibration, sufficient hand tools must be used to ensure full consolidation around reinforcement and at edges and corners. 5) The contractor must maintain a checklist and a pour card, which must be signed by the CMR before any commencement of pour. The contractor shall fix all the necessary steel plates, pipe holes, pockets, dowels, etc. in the shuttering of concrete work, to enable subsequent fixing of supports, brackets, ceilings, precast members, etc. as indicated in the drawings or as required by the Architects. 6) The face of concrete for which the shuttering is not provided shall be smoothed with wooden float. The floating shall be done so as to bring excess mortar to the surface of the concrete. Indentations in the surface of the concrete shall be formed by the approved implements to the depth and patterns described. 7) As soon as possible after the formwork has been struck, holes left by clamping bolts, air and water holes and other rough patches shall be filled in with cement and sand mortar 1:1.5 mix. Excess water shall be avoided. 8) The patched areas shall be kept moist for minimum 10 days. | Plain Cement Concrete (PCC) | Laying Plain Cement Concrete at designated location at all specified levels, including all leads & lifts and finishing the surface | RMC - Line Pump | RMC - Line Pump | Pile Caps | Pile Caps | [6 empty] | {"Concrete ":"1) The concrete should be thoroughly compacted and fully worked around the reinforcement, around embedded fixtures and into the corners of the formwork without formation of honeycombing, pinholes or surface irregularities or any other defects whatsoever. 2) The use of mechanical vibrators having a capacity of producing vibrations at a rate not less than 5000 cycles per minute is recommended. 3) Over-vibration or vibration of very wet concrete is harmful and should be avoided. 4) Under vibration is also harmful and should be avoided. In addition to mechanical vibration, sufficient hand tools must be used to ensure full consolidation around reinforcement and at edges and corners. 5) The contractor must maintain a checklist and a pour card, which must be signed by the CMR before any commencement of pour. The contractor shall fix all the necessary steel plates, pipe holes, pockets, dowels, etc. in the shuttering of concrete work, to enable subsequent fixing of supports, brackets, ceilings, precast members, etc. as indicated in the drawings or as required by the Architects. 6) The face of concrete for which the shuttering is not provided shall be smoothed with wooden float. The floating shall be done so as to bring excess mortar to the surface of the concrete. Indentations in the surface of the concrete shall be formed by the approved implements to the depth and patterns described. 7) As soon as possible after the formwork has been struck, holes left by clamping bolts, air and water holes and other rough patches shall be filled in with cement and sand mortar 1:1.5 mix. Excess water shall be avoided. 8) The patched areas shall be kept moist for minimum 10 days.","Plain Cement Concrete (PCC)":"Laying Plain Cement Concrete at designated location at all specified levels, including all leads & lifts and finishing the surface ","RMC - Line Pump":"RMC - Line Pump","Pile Caps":"Pile Caps","":"","":"","":""}
Concrete | 1) The concrete should be thoroughly compacted and fully worked around the reinforcement, around embedded fixtures and into the corners of the formwork without formation of honeycombing, pinholes or surface irregularities or any other defects whatsoever. 2) The use of mechanical vibrators having a capacity of producing vibrations at a rate not less than 5000 cycles per minute is recommended. 3) Over-vibration or vibration of very wet concrete is harmful and should be avoided. 4) Under vibration is also harmful and should be avoided. In addition to mechanical vibration, sufficient hand tools must be used to ensure full consolidation around reinforcement and at edges and corners. 5) The contractor must maintain a checklist and a pour card, which must be signed by the CMR before any commencement of pour. The contractor shall fix all the necessary steel plates, pipe holes, pockets, dowels, etc. in the shuttering of concrete work, to enable subsequent fixing of supports, brackets, ceilings, precast members, etc. as indicated in the drawings or as required by the Architects. 6) The face of concrete for which the shuttering is not provided shall be smoothed with wooden float. The floating shall be done so as to bring excess mortar to the surface of the concrete. Indentations in the surface of the concrete shall be formed by the approved implements to the depth and patterns described. 7) As soon as possible after the formwork has been struck, holes left by clamping bolts, air and water holes and other rough patches shall be filled in with cement and sand mortar 1:1.5 mix. Excess water shall be avoided. 8) The patched areas shall be kept moist for minimum 10 days. | Plain Cement Concrete (PCC) | Laying Plain Cement Concrete at designated location at all specified levels, including all leads & lifts and finishing the surface | RMC - Line Pump | RMC - Line Pump | Grade Slabs ¦ Ramps | Grade Slabs ¦ Ramps | [6 empty] | {"Concrete ":"1) The concrete should be thoroughly compacted and fully worked around the reinforcement, around embedded fixtures and into the corners of the formwork without formation of honeycombing, pinholes or surface irregularities or any other defects whatsoever. 2) The use of mechanical vibrators having a capacity of producing vibrations at a rate not less than 5000 cycles per minute is recommended. 3) Over-vibration or vibration of very wet concrete is harmful and should be avoided. 4) Under vibration is also harmful and should be avoided. In addition to mechanical vibration, sufficient hand tools must be used to ensure full consolidation around reinforcement and at edges and corners. 5) The contractor must maintain a checklist and a pour card, which must be signed by the CMR before any commencement of pour. The contractor shall fix all the necessary steel plates, pipe holes, pockets, dowels, etc. in the shuttering of concrete work, to enable subsequent fixing of supports, brackets, ceilings, precast members, etc. as indicated in the drawings or as required by the Architects. 6) The face of concrete for which the shuttering is not provided shall be smoothed with wooden float. The floating shall be done so as to bring excess mortar to the surface of the concrete. Indentations in the surface of the concrete shall be formed by the approved implements to the depth and patterns described. 7) As soon as possible after the formwork has been struck, holes left by clamping bolts, air and water holes and other rough patches shall be filled in with cement and sand mortar 1:1.5 mix. Excess water shall be avoided. 8) The patched areas shall be kept moist for minimum 10 days.","Plain Cement Concrete (PCC)":"Laying Plain Cement Concrete at designated location at all specified levels, including all leads & lifts and finishing the surface ","RMC - Line Pump":"RMC - Line Pump","Grade Slabs ¦ Ramps":"Grade Slabs ¦ Ramps","":"","":"","":""}
Concrete | 1) The concrete should be thoroughly compacted and fully worked around the reinforcement, around embedded fixtures and into the corners of the formwork without formation of honeycombing, pinholes or surface irregularities or any other defects whatsoever. 2) The use of mechanical vibrators having a capacity of producing vibrations at a rate not less than 5000 cycles per minute is recommended. 3) Over-vibration or vibration of very wet concrete is harmful and should be avoided. 4) Under vibration is also harmful and should be avoided. In addition to mechanical vibration, sufficient hand tools must be used to ensure full consolidation around reinforcement and at edges and corners. 5) The contractor must maintain a checklist and a pour card, which must be signed by the CMR before any commencement of pour. The contractor shall fix all the necessary steel plates, pipe holes, pockets, dowels, etc. in the shuttering of concrete work, to enable subsequent fixing of supports, brackets, ceilings, precast members, etc. as indicated in the drawings or as required by the Architects. 6) The face of concrete for which the shuttering is not provided shall be smoothed with wooden float. The floating shall be done so as to bring excess mortar to the surface of the concrete. Indentations in the surface of the concrete shall be formed by the approved implements to the depth and patterns described. 7) As soon as possible after the formwork has been struck, holes left by clamping bolts, air and water holes and other rough patches shall be filled in with cement and sand mortar 1:1.5 mix. Excess water shall be avoided. 8) The patched areas shall be kept moist for minimum 10 days. | Plain Cement Concrete (PCC) | Laying Plain Cement Concrete at designated location at all specified levels, including all leads & lifts and finishing the surface | RMC - Line Pump | RMC - Line Pump | Damp Proof Course | Damp Proof Course | [6 empty] | {"Concrete ":"1) The concrete should be thoroughly compacted and fully worked around the reinforcement, around embedded fixtures and into the corners of the formwork without formation of honeycombing, pinholes or surface irregularities or any other defects whatsoever. 2) The use of mechanical vibrators having a capacity of producing vibrations at a rate not less than 5000 cycles per minute is recommended. 3) Over-vibration or vibration of very wet concrete is harmful and should be avoided. 4) Under vibration is also harmful and should be avoided. In addition to mechanical vibration, sufficient hand tools must be used to ensure full consolidation around reinforcement and at edges and corners. 5) The contractor must maintain a checklist and a pour card, which must be signed by the CMR before any commencement of pour. The contractor shall fix all the necessary steel plates, pipe holes, pockets, dowels, etc. in the shuttering of concrete work, to enable subsequent fixing of supports, brackets, ceilings, precast members, etc. as indicated in the drawings or as required by the Architects. 6) The face of concrete for which the shuttering is not provided shall be smoothed with wooden float. The floating shall be done so as to bring excess mortar to the surface of the concrete. Indentations in the surface of the concrete shall be formed by the approved implements to the depth and patterns described. 7) As soon as possible after the formwork has been struck, holes left by clamping bolts, air and water holes and other rough patches shall be filled in with cement and sand mortar 1:1.5 mix. Excess water shall be avoided. 8) The patched areas shall be kept moist for minimum 10 days.","Plain Cement Concrete (PCC)":"Laying Plain Cement Concrete at designated location at all specified levels, including all leads & lifts and finishing the surface ","RMC - Line Pump":"RMC - Line Pump","Damp Proof Course":"Damp Proof Course","":"","":"","":""}
Concrete | 1) The concrete should be thoroughly compacted and fully worked around the reinforcement, around embedded fixtures and into the corners of the formwork without formation of honeycombing, pinholes or surface irregularities or any other defects whatsoever. 2) The use of mechanical vibrators having a capacity of producing vibrations at a rate not less than 5000 cycles per minute is recommended. 3) Over-vibration or vibration of very wet concrete is harmful and should be avoided. 4) Under vibration is also harmful and should be avoided. In addition to mechanical vibration, sufficient hand tools must be used to ensure full consolidation around reinforcement and at edges and corners. 5) The contractor must maintain a checklist and a pour card, which must be signed by the CMR before any commencement of pour. The contractor shall fix all the necessary steel plates, pipe holes, pockets, dowels, etc. in the shuttering of concrete work, to enable subsequent fixing of supports, brackets, ceilings, precast members, etc. as indicated in the drawings or as required by the Architects. 6) The face of concrete for which the shuttering is not provided shall be smoothed with wooden float. The floating shall be done so as to bring excess mortar to the surface of the concrete. Indentations in the surface of the concrete shall be formed by the approved implements to the depth and patterns described. 7) As soon as possible after the formwork has been struck, holes left by clamping bolts, air and water holes and other rough patches shall be filled in with cement and sand mortar 1:1.5 mix. Excess water shall be avoided. 8) The patched areas shall be kept moist for minimum 10 days. | Plain Cement Concrete (PCC) | Laying Plain Cement Concrete at designated location at all specified levels, including all leads & lifts and finishing the surface | RMC - Line Pump | RMC - Line Pump | Coping | Coping | [6 empty] | {"Concrete ":"1) The concrete should be thoroughly compacted and fully worked around the reinforcement, around embedded fixtures and into the corners of the formwork without formation of honeycombing, pinholes or surface irregularities or any other defects whatsoever. 2) The use of mechanical vibrators having a capacity of producing vibrations at a rate not less than 5000 cycles per minute is recommended. 3) Over-vibration or vibration of very wet concrete is harmful and should be avoided. 4) Under vibration is also harmful and should be avoided. In addition to mechanical vibration, sufficient hand tools must be used to ensure full consolidation around reinforcement and at edges and corners. 5) The contractor must maintain a checklist and a pour card, which must be signed by the CMR before any commencement of pour. The contractor shall fix all the necessary steel plates, pipe holes, pockets, dowels, etc. in the shuttering of concrete work, to enable subsequent fixing of supports, brackets, ceilings, precast members, etc. as indicated in the drawings or as required by the Architects. 6) The face of concrete for which the shuttering is not provided shall be smoothed with wooden float. The floating shall be done so as to bring excess mortar to the surface of the concrete. Indentations in the surface of the concrete shall be formed by the approved implements to the depth and patterns described. 7) As soon as possible after the formwork has been struck, holes left by clamping bolts, air and water holes and other rough patches shall be filled in with cement and sand mortar 1:1.5 mix. Excess water shall be avoided. 8) The patched areas shall be kept moist for minimum 10 days.","Plain Cement Concrete (PCC)":"Laying Plain Cement Concrete at designated location at all specified levels, including all leads & lifts and finishing the surface ","RMC - Line Pump":"RMC - Line Pump","Coping":"Coping","":"","":"","":""}
Concrete | 1) The concrete should be thoroughly compacted and fully worked around the reinforcement, around embedded fixtures and into the corners of the formwork without formation of honeycombing, pinholes or surface irregularities or any other defects whatsoever. 2) The use of mechanical vibrators having a capacity of producing vibrations at a rate not less than 5000 cycles per minute is recommended. 3) Over-vibration or vibration of very wet concrete is harmful and should be avoided. 4) Under vibration is also harmful and should be avoided. In addition to mechanical vibration, sufficient hand tools must be used to ensure full consolidation around reinforcement and at edges and corners. 5) The contractor must maintain a checklist and a pour card, which must be signed by the CMR before any commencement of pour. The contractor shall fix all the necessary steel plates, pipe holes, pockets, dowels, etc. in the shuttering of concrete work, to enable subsequent fixing of supports, brackets, ceilings, precast members, etc. as indicated in the drawings or as required by the Architects. 6) The face of concrete for which the shuttering is not provided shall be smoothed with wooden float. The floating shall be done so as to bring excess mortar to the surface of the concrete. Indentations in the surface of the concrete shall be formed by the approved implements to the depth and patterns described. 7) As soon as possible after the formwork has been struck, holes left by clamping bolts, air and water holes and other rough patches shall be filled in with cement and sand mortar 1:1.5 mix. Excess water shall be avoided. 8) The patched areas shall be kept moist for minimum 10 days. | Plain Cement Concrete (PCC) | Laying Plain Cement Concrete at designated location at all specified levels, including all leads & lifts and finishing the surface | RMC - Line Pump | RMC - Line Pump | Below Retaining Wall ¦ Railing | Below Retaining Wall ¦ Railing | [6 empty] | {"Concrete ":"1) The concrete should be thoroughly compacted and fully worked around the reinforcement, around embedded fixtures and into the corners of the formwork without formation of honeycombing, pinholes or surface irregularities or any other defects whatsoever. 2) The use of mechanical vibrators having a capacity of producing vibrations at a rate not less than 5000 cycles per minute is recommended. 3) Over-vibration or vibration of very wet concrete is harmful and should be avoided. 4) Under vibration is also harmful and should be avoided. In addition to mechanical vibration, sufficient hand tools must be used to ensure full consolidation around reinforcement and at edges and corners. 5) The contractor must maintain a checklist and a pour card, which must be signed by the CMR before any commencement of pour. The contractor shall fix all the necessary steel plates, pipe holes, pockets, dowels, etc. in the shuttering of concrete work, to enable subsequent fixing of supports, brackets, ceilings, precast members, etc. as indicated in the drawings or as required by the Architects. 6) The face of concrete for which the shuttering is not provided shall be smoothed with wooden float. The floating shall be done so as to bring excess mortar to the surface of the concrete. Indentations in the surface of the concrete shall be formed by the approved implements to the depth and patterns described. 7) As soon as possible after the formwork has been struck, holes left by clamping bolts, air and water holes and other rough patches shall be filled in with cement and sand mortar 1:1.5 mix. Excess water shall be avoided. 8) The patched areas shall be kept moist for minimum 10 days.","Plain Cement Concrete (PCC)":"Laying Plain Cement Concrete at designated location at all specified levels, including all leads & lifts and finishing the surface ","RMC - Line Pump":"RMC - Line Pump","Below Retaining Wall ¦ Railing":"Below Retaining Wall ¦ Railing","":"","":"","":""}
Concrete | 1) The concrete should be thoroughly compacted and fully worked around the reinforcement, around embedded fixtures and into the corners of the formwork without formation of honeycombing, pinholes or surface irregularities or any other defects whatsoever. 2) The use of mechanical vibrators having a capacity of producing vibrations at a rate not less than 5000 cycles per minute is recommended. 3) Over-vibration or vibration of very wet concrete is harmful and should be avoided. 4) Under vibration is also harmful and should be avoided. In addition to mechanical vibration, sufficient hand tools must be used to ensure full consolidation around reinforcement and at edges and corners. 5) The contractor must maintain a checklist and a pour card, which must be signed by the CMR before any commencement of pour. The contractor shall fix all the necessary steel plates, pipe holes, pockets, dowels, etc. in the shuttering of concrete work, to enable subsequent fixing of supports, brackets, ceilings, precast members, etc. as indicated in the drawings or as required by the Architects. 6) The face of concrete for which the shuttering is not provided shall be smoothed with wooden float. The floating shall be done so as to bring excess mortar to the surface of the concrete. Indentations in the surface of the concrete shall be formed by the approved implements to the depth and patterns described. 7) As soon as possible after the formwork has been struck, holes left by clamping bolts, air and water holes and other rough patches shall be filled in with cement and sand mortar 1:1.5 mix. Excess water shall be avoided. 8) The patched areas shall be kept moist for minimum 10 days. | Plain Cement Concrete (PCC) | Laying Plain Cement Concrete at designated location at all specified levels, including all leads & lifts and finishing the surface | RMC - Line Pump | RMC - Line Pump | Window Sill | Window Sill | [6 empty] | {"Concrete ":"1) The concrete should be thoroughly compacted and fully worked around the reinforcement, around embedded fixtures and into the corners of the formwork without formation of honeycombing, pinholes or surface irregularities or any other defects whatsoever. 2) The use of mechanical vibrators having a capacity of producing vibrations at a rate not less than 5000 cycles per minute is recommended. 3) Over-vibration or vibration of very wet concrete is harmful and should be avoided. 4) Under vibration is also harmful and should be avoided. In addition to mechanical vibration, sufficient hand tools must be used to ensure full consolidation around reinforcement and at edges and corners. 5) The contractor must maintain a checklist and a pour card, which must be signed by the CMR before any commencement of pour. The contractor shall fix all the necessary steel plates, pipe holes, pockets, dowels, etc. in the shuttering of concrete work, to enable subsequent fixing of supports, brackets, ceilings, precast members, etc. as indicated in the drawings or as required by the Architects. 6) The face of concrete for which the shuttering is not provided shall be smoothed with wooden float. The floating shall be done so as to bring excess mortar to the surface of the concrete. Indentations in the surface of the concrete shall be formed by the approved implements to the depth and patterns described. 7) As soon as possible after the formwork has been struck, holes left by clamping bolts, air and water holes and other rough patches shall be filled in with cement and sand mortar 1:1.5 mix. Excess water shall be avoided. 8) The patched areas shall be kept moist for minimum 10 days.","Plain Cement Concrete (PCC)":"Laying Plain Cement Concrete at designated location at all specified levels, including all leads & lifts and finishing the surface ","RMC - Line Pump":"RMC - Line Pump","Window Sill":"Window Sill","":"","":"","":""}
Concrete | 1) The concrete should be thoroughly compacted and fully worked around the reinforcement, around embedded fixtures and into the corners of the formwork without formation of honeycombing, pinholes or surface irregularities or any other defects whatsoever. 2) The use of mechanical vibrators having a capacity of producing vibrations at a rate not less than 5000 cycles per minute is recommended. 3) Over-vibration or vibration of very wet concrete is harmful and should be avoided. 4) Under vibration is also harmful and should be avoided. In addition to mechanical vibration, sufficient hand tools must be used to ensure full consolidation around reinforcement and at edges and corners. 5) The contractor must maintain a checklist and a pour card, which must be signed by the CMR before any commencement of pour. The contractor shall fix all the necessary steel plates, pipe holes, pockets, dowels, etc. in the shuttering of concrete work, to enable subsequent fixing of supports, brackets, ceilings, precast members, etc. as indicated in the drawings or as required by the Architects. 6) The face of concrete for which the shuttering is not provided shall be smoothed with wooden float. The floating shall be done so as to bring excess mortar to the surface of the concrete. Indentations in the surface of the concrete shall be formed by the approved implements to the depth and patterns described. 7) As soon as possible after the formwork has been struck, holes left by clamping bolts, air and water holes and other rough patches shall be filled in with cement and sand mortar 1:1.5 mix. Excess water shall be avoided. 8) The patched areas shall be kept moist for minimum 10 days. | Plain Cement Concrete (PCC) | Laying Plain Cement Concrete at designated location at all specified levels, including all leads & lifts and finishing the surface | RMC - Boom Placer | RMC - Boom Placer | Below Footings ¦ Floor ¦ Plinth Beam etc. | Below Footings ¦ Floor ¦ Plinth Beam etc. | [6 empty] | {"Concrete ":"1) The concrete should be thoroughly compacted and fully worked around the reinforcement, around embedded fixtures and into the corners of the formwork without formation of honeycombing, pinholes or surface irregularities or any other defects whatsoever. 2) The use of mechanical vibrators having a capacity of producing vibrations at a rate not less than 5000 cycles per minute is recommended. 3) Over-vibration or vibration of very wet concrete is harmful and should be avoided. 4) Under vibration is also harmful and should be avoided. In addition to mechanical vibration, sufficient hand tools must be used to ensure full consolidation around reinforcement and at edges and corners. 5) The contractor must maintain a checklist and a pour card, which must be signed by the CMR before any commencement of pour. The contractor shall fix all the necessary steel plates, pipe holes, pockets, dowels, etc. in the shuttering of concrete work, to enable subsequent fixing of supports, brackets, ceilings, precast members, etc. as indicated in the drawings or as required by the Architects. 6) The face of concrete for which the shuttering is not provided shall be smoothed with wooden float. The floating shall be done so as to bring excess mortar to the surface of the concrete. Indentations in the surface of the concrete shall be formed by the approved implements to the depth and patterns described. 7) As soon as possible after the formwork has been struck, holes left by clamping bolts, air and water holes and other rough patches shall be filled in with cement and sand mortar 1:1.5 mix. Excess water shall be avoided. 8) The patched areas shall be kept moist for minimum 10 days.","Plain Cement Concrete (PCC)":"Laying Plain Cement Concrete at designated location at all specified levels, including all leads & lifts and finishing the surface ","RMC - Boom Placer":"RMC - Boom Placer","Below Footings ¦ Floor ¦ Plinth Beam etc.":"Below Footings ¦ Floor ¦ Plinth Beam etc.","":"","":"","":""}
Concrete | 1) The concrete should be thoroughly compacted and fully worked around the reinforcement, around embedded fixtures and into the corners of the formwork without formation of honeycombing, pinholes or surface irregularities or any other defects whatsoever. 2) The use of mechanical vibrators having a capacity of producing vibrations at a rate not less than 5000 cycles per minute is recommended. 3) Over-vibration or vibration of very wet concrete is harmful and should be avoided. 4) Under vibration is also harmful and should be avoided. In addition to mechanical vibration, sufficient hand tools must be used to ensure full consolidation around reinforcement and at edges and corners. 5) The contractor must maintain a checklist and a pour card, which must be signed by the CMR before any commencement of pour. The contractor shall fix all the necessary steel plates, pipe holes, pockets, dowels, etc. in the shuttering of concrete work, to enable subsequent fixing of supports, brackets, ceilings, precast members, etc. as indicated in the drawings or as required by the Architects. 6) The face of concrete for which the shuttering is not provided shall be smoothed with wooden float. The floating shall be done so as to bring excess mortar to the surface of the concrete. Indentations in the surface of the concrete shall be formed by the approved implements to the depth and patterns described. 7) As soon as possible after the formwork has been struck, holes left by clamping bolts, air and water holes and other rough patches shall be filled in with cement and sand mortar 1:1.5 mix. Excess water shall be avoided. 8) The patched areas shall be kept moist for minimum 10 days. | Plain Cement Concrete (PCC) | Laying Plain Cement Concrete at designated location at all specified levels, including all leads & lifts and finishing the surface | RMC - Boom Placer | RMC - Boom Placer | Pile Caps | Pile Caps | [6 empty] | {"Concrete ":"1) The concrete should be thoroughly compacted and fully worked around the reinforcement, around embedded fixtures and into the corners of the formwork without formation of honeycombing, pinholes or surface irregularities or any other defects whatsoever. 2) The use of mechanical vibrators having a capacity of producing vibrations at a rate not less than 5000 cycles per minute is recommended. 3) Over-vibration or vibration of very wet concrete is harmful and should be avoided. 4) Under vibration is also harmful and should be avoided. In addition to mechanical vibration, sufficient hand tools must be used to ensure full consolidation around reinforcement and at edges and corners. 5) The contractor must maintain a checklist and a pour card, which must be signed by the CMR before any commencement of pour. The contractor shall fix all the necessary steel plates, pipe holes, pockets, dowels, etc. in the shuttering of concrete work, to enable subsequent fixing of supports, brackets, ceilings, precast members, etc. as indicated in the drawings or as required by the Architects. 6) The face of concrete for which the shuttering is not provided shall be smoothed with wooden float. The floating shall be done so as to bring excess mortar to the surface of the concrete. Indentations in the surface of the concrete shall be formed by the approved implements to the depth and patterns described. 7) As soon as possible after the formwork has been struck, holes left by clamping bolts, air and water holes and other rough patches shall be filled in with cement and sand mortar 1:1.5 mix. Excess water shall be avoided. 8) The patched areas shall be kept moist for minimum 10 days.","Plain Cement Concrete (PCC)":"Laying Plain Cement Concrete at designated location at all specified levels, including all leads & lifts and finishing the surface ","RMC - Boom Placer":"RMC - Boom Placer","Pile Caps":"Pile Caps","":"","":"","":""}
Concrete | 1) The concrete should be thoroughly compacted and fully worked around the reinforcement, around embedded fixtures and into the corners of the formwork without formation of honeycombing, pinholes or surface irregularities or any other defects whatsoever. 2) The use of mechanical vibrators having a capacity of producing vibrations at a rate not less than 5000 cycles per minute is recommended. 3) Over-vibration or vibration of very wet concrete is harmful and should be avoided. 4) Under vibration is also harmful and should be avoided. In addition to mechanical vibration, sufficient hand tools must be used to ensure full consolidation around reinforcement and at edges and corners. 5) The contractor must maintain a checklist and a pour card, which must be signed by the CMR before any commencement of pour. The contractor shall fix all the necessary steel plates, pipe holes, pockets, dowels, etc. in the shuttering of concrete work, to enable subsequent fixing of supports, brackets, ceilings, precast members, etc. as indicated in the drawings or as required by the Architects. 6) The face of concrete for which the shuttering is not provided shall be smoothed with wooden float. The floating shall be done so as to bring excess mortar to the surface of the concrete. Indentations in the surface of the concrete shall be formed by the approved implements to the depth and patterns described. 7) As soon as possible after the formwork has been struck, holes left by clamping bolts, air and water holes and other rough patches shall be filled in with cement and sand mortar 1:1.5 mix. Excess water shall be avoided. 8) The patched areas shall be kept moist for minimum 10 days. | Plain Cement Concrete (PCC) | Laying Plain Cement Concrete at designated location at all specified levels, including all leads & lifts and finishing the surface | RMC - Boom Placer | RMC - Boom Placer | Grade Slabs ¦ Ramps | Grade Slabs ¦ Ramps | [6 empty] | {"Concrete ":"1) The concrete should be thoroughly compacted and fully worked around the reinforcement, around embedded fixtures and into the corners of the formwork without formation of honeycombing, pinholes or surface irregularities or any other defects whatsoever. 2) The use of mechanical vibrators having a capacity of producing vibrations at a rate not less than 5000 cycles per minute is recommended. 3) Over-vibration or vibration of very wet concrete is harmful and should be avoided. 4) Under vibration is also harmful and should be avoided. In addition to mechanical vibration, sufficient hand tools must be used to ensure full consolidation around reinforcement and at edges and corners. 5) The contractor must maintain a checklist and a pour card, which must be signed by the CMR before any commencement of pour. The contractor shall fix all the necessary steel plates, pipe holes, pockets, dowels, etc. in the shuttering of concrete work, to enable subsequent fixing of supports, brackets, ceilings, precast members, etc. as indicated in the drawings or as required by the Architects. 6) The face of concrete for which the shuttering is not provided shall be smoothed with wooden float. The floating shall be done so as to bring excess mortar to the surface of the concrete. Indentations in the surface of the concrete shall be formed by the approved implements to the depth and patterns described. 7) As soon as possible after the formwork has been struck, holes left by clamping bolts, air and water holes and other rough patches shall be filled in with cement and sand mortar 1:1.5 mix. Excess water shall be avoided. 8) The patched areas shall be kept moist for minimum 10 days.","Plain Cement Concrete (PCC)":"Laying Plain Cement Concrete at designated location at all specified levels, including all leads & lifts and finishing the surface ","RMC - Boom Placer":"RMC - Boom Placer","Grade Slabs ¦ Ramps":"Grade Slabs ¦ Ramps","":"","":"","":""}
Concrete | 1) The concrete should be thoroughly compacted and fully worked around the reinforcement, around embedded fixtures and into the corners of the formwork without formation of honeycombing, pinholes or surface irregularities or any other defects whatsoever. 2) The use of mechanical vibrators having a capacity of producing vibrations at a rate not less than 5000 cycles per minute is recommended. 3) Over-vibration or vibration of very wet concrete is harmful and should be avoided. 4) Under vibration is also harmful and should be avoided. In addition to mechanical vibration, sufficient hand tools must be used to ensure full consolidation around reinforcement and at edges and corners. 5) The contractor must maintain a checklist and a pour card, which must be signed by the CMR before any commencement of pour. The contractor shall fix all the necessary steel plates, pipe holes, pockets, dowels, etc. in the shuttering of concrete work, to enable subsequent fixing of supports, brackets, ceilings, precast members, etc. as indicated in the drawings or as required by the Architects. 6) The face of concrete for which the shuttering is not provided shall be smoothed with wooden float. The floating shall be done so as to bring excess mortar to the surface of the concrete. Indentations in the surface of the concrete shall be formed by the approved implements to the depth and patterns described. 7) As soon as possible after the formwork has been struck, holes left by clamping bolts, air and water holes and other rough patches shall be filled in with cement and sand mortar 1:1.5 mix. Excess water shall be avoided. 8) The patched areas shall be kept moist for minimum 10 days. | Plain Cement Concrete (PCC) | Laying Plain Cement Concrete at designated location at all specified levels, including all leads & lifts and finishing the surface | RMC - Boom Placer | RMC - Boom Placer | Damp Proof Course | Damp Proof Course | [6 empty] | {"Concrete ":"1) The concrete should be thoroughly compacted and fully worked around the reinforcement, around embedded fixtures and into the corners of the formwork without formation of honeycombing, pinholes or surface irregularities or any other defects whatsoever. 2) The use of mechanical vibrators having a capacity of producing vibrations at a rate not less than 5000 cycles per minute is recommended. 3) Over-vibration or vibration of very wet concrete is harmful and should be avoided. 4) Under vibration is also harmful and should be avoided. In addition to mechanical vibration, sufficient hand tools must be used to ensure full consolidation around reinforcement and at edges and corners. 5) The contractor must maintain a checklist and a pour card, which must be signed by the CMR before any commencement of pour. The contractor shall fix all the necessary steel plates, pipe holes, pockets, dowels, etc. in the shuttering of concrete work, to enable subsequent fixing of supports, brackets, ceilings, precast members, etc. as indicated in the drawings or as required by the Architects. 6) The face of concrete for which the shuttering is not provided shall be smoothed with wooden float. The floating shall be done so as to bring excess mortar to the surface of the concrete. Indentations in the surface of the concrete shall be formed by the approved implements to the depth and patterns described. 7) As soon as possible after the formwork has been struck, holes left by clamping bolts, air and water holes and other rough patches shall be filled in with cement and sand mortar 1:1.5 mix. Excess water shall be avoided. 8) The patched areas shall be kept moist for minimum 10 days.","Plain Cement Concrete (PCC)":"Laying Plain Cement Concrete at designated location at all specified levels, including all leads & lifts and finishing the surface ","RMC - Boom Placer":"RMC - Boom Placer","Damp Proof Course":"Damp Proof Course","":"","":"","":""}
Concrete | 1) The concrete should be thoroughly compacted and fully worked around the reinforcement, around embedded fixtures and into the corners of the formwork without formation of honeycombing, pinholes or surface irregularities or any other defects whatsoever. 2) The use of mechanical vibrators having a capacity of producing vibrations at a rate not less than 5000 cycles per minute is recommended. 3) Over-vibration or vibration of very wet concrete is harmful and should be avoided. 4) Under vibration is also harmful and should be avoided. In addition to mechanical vibration, sufficient hand tools must be used to ensure full consolidation around reinforcement and at edges and corners. 5) The contractor must maintain a checklist and a pour card, which must be signed by the CMR before any commencement of pour. The contractor shall fix all the necessary steel plates, pipe holes, pockets, dowels, etc. in the shuttering of concrete work, to enable subsequent fixing of supports, brackets, ceilings, precast members, etc. as indicated in the drawings or as required by the Architects. 6) The face of concrete for which the shuttering is not provided shall be smoothed with wooden float. The floating shall be done so as to bring excess mortar to the surface of the concrete. Indentations in the surface of the concrete shall be formed by the approved implements to the depth and patterns described. 7) As soon as possible after the formwork has been struck, holes left by clamping bolts, air and water holes and other rough patches shall be filled in with cement and sand mortar 1:1.5 mix. Excess water shall be avoided. 8) The patched areas shall be kept moist for minimum 10 days. | Plain Cement Concrete (PCC) | Laying Plain Cement Concrete at designated location at all specified levels, including all leads & lifts and finishing the surface | RMC - Boom Placer | RMC - Boom Placer | Coping | Coping | [6 empty] | {"Concrete ":"1) The concrete should be thoroughly compacted and fully worked around the reinforcement, around embedded fixtures and into the corners of the formwork without formation of honeycombing, pinholes or surface irregularities or any other defects whatsoever. 2) The use of mechanical vibrators having a capacity of producing vibrations at a rate not less than 5000 cycles per minute is recommended. 3) Over-vibration or vibration of very wet concrete is harmful and should be avoided. 4) Under vibration is also harmful and should be avoided. In addition to mechanical vibration, sufficient hand tools must be used to ensure full consolidation around reinforcement and at edges and corners. 5) The contractor must maintain a checklist and a pour card, which must be signed by the CMR before any commencement of pour. The contractor shall fix all the necessary steel plates, pipe holes, pockets, dowels, etc. in the shuttering of concrete work, to enable subsequent fixing of supports, brackets, ceilings, precast members, etc. as indicated in the drawings or as required by the Architects. 6) The face of concrete for which the shuttering is not provided shall be smoothed with wooden float. The floating shall be done so as to bring excess mortar to the surface of the concrete. Indentations in the surface of the concrete shall be formed by the approved implements to the depth and patterns described. 7) As soon as possible after the formwork has been struck, holes left by clamping bolts, air and water holes and other rough patches shall be filled in with cement and sand mortar 1:1.5 mix. Excess water shall be avoided. 8) The patched areas shall be kept moist for minimum 10 days.","Plain Cement Concrete (PCC)":"Laying Plain Cement Concrete at designated location at all specified levels, including all leads & lifts and finishing the surface ","RMC - Boom Placer":"RMC - Boom Placer","Coping":"Coping","":"","":"","":""}
Concrete | 1) The concrete should be thoroughly compacted and fully worked around the reinforcement, around embedded fixtures and into the corners of the formwork without formation of honeycombing, pinholes or surface irregularities or any other defects whatsoever. 2) The use of mechanical vibrators having a capacity of producing vibrations at a rate not less than 5000 cycles per minute is recommended. 3) Over-vibration or vibration of very wet concrete is harmful and should be avoided. 4) Under vibration is also harmful and should be avoided. In addition to mechanical vibration, sufficient hand tools must be used to ensure full consolidation around reinforcement and at edges and corners. 5) The contractor must maintain a checklist and a pour card, which must be signed by the CMR before any commencement of pour. The contractor shall fix all the necessary steel plates, pipe holes, pockets, dowels, etc. in the shuttering of concrete work, to enable subsequent fixing of supports, brackets, ceilings, precast members, etc. as indicated in the drawings or as required by the Architects. 6) The face of concrete for which the shuttering is not provided shall be smoothed with wooden float. The floating shall be done so as to bring excess mortar to the surface of the concrete. Indentations in the surface of the concrete shall be formed by the approved implements to the depth and patterns described. 7) As soon as possible after the formwork has been struck, holes left by clamping bolts, air and water holes and other rough patches shall be filled in with cement and sand mortar 1:1.5 mix. Excess water shall be avoided. 8) The patched areas shall be kept moist for minimum 10 days. | Plain Cement Concrete (PCC) | Laying Plain Cement Concrete at designated location at all specified levels, including all leads & lifts and finishing the surface | RMC - Boom Placer | RMC - Boom Placer | Below Retaining Wall ¦ Railing | Below Retaining Wall ¦ Railing | [6 empty] | {"Concrete ":"1) The concrete should be thoroughly compacted and fully worked around the reinforcement, around embedded fixtures and into the corners of the formwork without formation of honeycombing, pinholes or surface irregularities or any other defects whatsoever. 2) The use of mechanical vibrators having a capacity of producing vibrations at a rate not less than 5000 cycles per minute is recommended. 3) Over-vibration or vibration of very wet concrete is harmful and should be avoided. 4) Under vibration is also harmful and should be avoided. In addition to mechanical vibration, sufficient hand tools must be used to ensure full consolidation around reinforcement and at edges and corners. 5) The contractor must maintain a checklist and a pour card, which must be signed by the CMR before any commencement of pour. The contractor shall fix all the necessary steel plates, pipe holes, pockets, dowels, etc. in the shuttering of concrete work, to enable subsequent fixing of supports, brackets, ceilings, precast members, etc. as indicated in the drawings or as required by the Architects. 6) The face of concrete for which the shuttering is not provided shall be smoothed with wooden float. The floating shall be done so as to bring excess mortar to the surface of the concrete. Indentations in the surface of the concrete shall be formed by the approved implements to the depth and patterns described. 7) As soon as possible after the formwork has been struck, holes left by clamping bolts, air and water holes and other rough patches shall be filled in with cement and sand mortar 1:1.5 mix. Excess water shall be avoided. 8) The patched areas shall be kept moist for minimum 10 days.","Plain Cement Concrete (PCC)":"Laying Plain Cement Concrete at designated location at all specified levels, including all leads & lifts and finishing the surface ","RMC - Boom Placer":"RMC - Boom Placer","Below Retaining Wall ¦ Railing":"Below Retaining Wall ¦ Railing","":"","":"","":""}
Concrete | 1) The concrete should be thoroughly compacted and fully worked around the reinforcement, around embedded fixtures and into the corners of the formwork without formation of honeycombing, pinholes or surface irregularities or any other defects whatsoever. 2) The use of mechanical vibrators having a capacity of producing vibrations at a rate not less than 5000 cycles per minute is recommended. 3) Over-vibration or vibration of very wet concrete is harmful and should be avoided. 4) Under vibration is also harmful and should be avoided. In addition to mechanical vibration, sufficient hand tools must be used to ensure full consolidation around reinforcement and at edges and corners. 5) The contractor must maintain a checklist and a pour card, which must be signed by the CMR before any commencement of pour. The contractor shall fix all the necessary steel plates, pipe holes, pockets, dowels, etc. in the shuttering of concrete work, to enable subsequent fixing of supports, brackets, ceilings, precast members, etc. as indicated in the drawings or as required by the Architects. 6) The face of concrete for which the shuttering is not provided shall be smoothed with wooden float. The floating shall be done so as to bring excess mortar to the surface of the concrete. Indentations in the surface of the concrete shall be formed by the approved implements to the depth and patterns described. 7) As soon as possible after the formwork has been struck, holes left by clamping bolts, air and water holes and other rough patches shall be filled in with cement and sand mortar 1:1.5 mix. Excess water shall be avoided. 8) The patched areas shall be kept moist for minimum 10 days. | Plain Cement Concrete (PCC) | Laying Plain Cement Concrete at designated location at all specified levels, including all leads & lifts and finishing the surface | RMC - Boom Placer | RMC - Boom Placer | Window Sill | Window Sill | [6 empty] | {"Concrete ":"1) The concrete should be thoroughly compacted and fully worked around the reinforcement, around embedded fixtures and into the corners of the formwork without formation of honeycombing, pinholes or surface irregularities or any other defects whatsoever. 2) The use of mechanical vibrators having a capacity of producing vibrations at a rate not less than 5000 cycles per minute is recommended. 3) Over-vibration or vibration of very wet concrete is harmful and should be avoided. 4) Under vibration is also harmful and should be avoided. In addition to mechanical vibration, sufficient hand tools must be used to ensure full consolidation around reinforcement and at edges and corners. 5) The contractor must maintain a checklist and a pour card, which must be signed by the CMR before any commencement of pour. The contractor shall fix all the necessary steel plates, pipe holes, pockets, dowels, etc. in the shuttering of concrete work, to enable subsequent fixing of supports, brackets, ceilings, precast members, etc. as indicated in the drawings or as required by the Architects. 6) The face of concrete for which the shuttering is not provided shall be smoothed with wooden float. The floating shall be done so as to bring excess mortar to the surface of the concrete. Indentations in the surface of the concrete shall be formed by the approved implements to the depth and patterns described. 7) As soon as possible after the formwork has been struck, holes left by clamping bolts, air and water holes and other rough patches shall be filled in with cement and sand mortar 1:1.5 mix. Excess water shall be avoided. 8) The patched areas shall be kept moist for minimum 10 days.","Plain Cement Concrete (PCC)":"Laying Plain Cement Concrete at designated location at all specified levels, including all leads & lifts and finishing the surface ","RMC - Boom Placer":"RMC - Boom Placer","Window Sill":"Window Sill","":"","":"","":""}
Concrete | 1) The concrete should be thoroughly compacted and fully worked around the reinforcement, around embedded fixtures and into the corners of the formwork without formation of honeycombing, pinholes or surface irregularities or any other defects whatsoever. 2) The use of mechanical vibrators having a capacity of producing vibrations at a rate not less than 5000 cycles per minute is recommended. 3) Over-vibration or vibration of very wet concrete is harmful and should be avoided. 4) Under vibration is also harmful and should be avoided. In addition to mechanical vibration, sufficient hand tools must be used to ensure full consolidation around reinforcement and at edges and corners. 5) The contractor must maintain a checklist and a pour card, which must be signed by the CMR before any commencement of pour. The contractor shall fix all the necessary steel plates, pipe holes, pockets, dowels, etc. in the shuttering of concrete work, to enable subsequent fixing of supports, brackets, ceilings, precast members, etc. as indicated in the drawings or as required by the Architects. 6) The face of concrete for which the shuttering is not provided shall be smoothed with wooden float. The floating shall be done so as to bring excess mortar to the surface of the concrete. Indentations in the surface of the concrete shall be formed by the approved implements to the depth and patterns described. 7) As soon as possible after the formwork has been struck, holes left by clamping bolts, air and water holes and other rough patches shall be filled in with cement and sand mortar 1:1.5 mix. Excess water shall be avoided. 8) The patched areas shall be kept moist for minimum 10 days. | Plain Cement Concrete (PCC) | Laying Plain Cement Concrete at designated location at all specified levels, including all leads & lifts and finishing the surface | RMC - Direct Pour | RMC - Direct Pour | Below Footings ¦ Floor ¦ Plinth Beam etc. | Below Footings ¦ Floor ¦ Plinth Beam etc. | [6 empty] | {"Concrete ":"1) The concrete should be thoroughly compacted and fully worked around the reinforcement, around embedded fixtures and into the corners of the formwork without formation of honeycombing, pinholes or surface irregularities or any other defects whatsoever. 2) The use of mechanical vibrators having a capacity of producing vibrations at a rate not less than 5000 cycles per minute is recommended. 3) Over-vibration or vibration of very wet concrete is harmful and should be avoided. 4) Under vibration is also harmful and should be avoided. In addition to mechanical vibration, sufficient hand tools must be used to ensure full consolidation around reinforcement and at edges and corners. 5) The contractor must maintain a checklist and a pour card, which must be signed by the CMR before any commencement of pour. The contractor shall fix all the necessary steel plates, pipe holes, pockets, dowels, etc. in the shuttering of concrete work, to enable subsequent fixing of supports, brackets, ceilings, precast members, etc. as indicated in the drawings or as required by the Architects. 6) The face of concrete for which the shuttering is not provided shall be smoothed with wooden float. The floating shall be done so as to bring excess mortar to the surface of the concrete. Indentations in the surface of the concrete shall be formed by the approved implements to the depth and patterns described. 7) As soon as possible after the formwork has been struck, holes left by clamping bolts, air and water holes and other rough patches shall be filled in with cement and sand mortar 1:1.5 mix. Excess water shall be avoided. 8) The patched areas shall be kept moist for minimum 10 days.","Plain Cement Concrete (PCC)":"Laying Plain Cement Concrete at designated location at all specified levels, including all leads & lifts and finishing the surface ","RMC - Direct Pour":"RMC - Direct Pour","Below Footings ¦ Floor ¦ Plinth Beam etc.":"Below Footings ¦ Floor ¦ Plinth Beam etc.","":"","":"","":""}
Concrete | 1) The concrete should be thoroughly compacted and fully worked around the reinforcement, around embedded fixtures and into the corners of the formwork without formation of honeycombing, pinholes or surface irregularities or any other defects whatsoever. 2) The use of mechanical vibrators having a capacity of producing vibrations at a rate not less than 5000 cycles per minute is recommended. 3) Over-vibration or vibration of very wet concrete is harmful and should be avoided. 4) Under vibration is also harmful and should be avoided. In addition to mechanical vibration, sufficient hand tools must be used to ensure full consolidation around reinforcement and at edges and corners. 5) The contractor must maintain a checklist and a pour card, which must be signed by the CMR before any commencement of pour. The contractor shall fix all the necessary steel plates, pipe holes, pockets, dowels, etc. in the shuttering of concrete work, to enable subsequent fixing of supports, brackets, ceilings, precast members, etc. as indicated in the drawings or as required by the Architects. 6) The face of concrete for which the shuttering is not provided shall be smoothed with wooden float. The floating shall be done so as to bring excess mortar to the surface of the concrete. Indentations in the surface of the concrete shall be formed by the approved implements to the depth and patterns described. 7) As soon as possible after the formwork has been struck, holes left by clamping bolts, air and water holes and other rough patches shall be filled in with cement and sand mortar 1:1.5 mix. Excess water shall be avoided. 8) The patched areas shall be kept moist for minimum 10 days. | Plain Cement Concrete (PCC) | Laying Plain Cement Concrete at designated location at all specified levels, including all leads & lifts and finishing the surface | RMC - Direct Pour | RMC - Direct Pour | Pile Caps | Pile Caps | [6 empty] | {"Concrete ":"1) The concrete should be thoroughly compacted and fully worked around the reinforcement, around embedded fixtures and into the corners of the formwork without formation of honeycombing, pinholes or surface irregularities or any other defects whatsoever. 2) The use of mechanical vibrators having a capacity of producing vibrations at a rate not less than 5000 cycles per minute is recommended. 3) Over-vibration or vibration of very wet concrete is harmful and should be avoided. 4) Under vibration is also harmful and should be avoided. In addition to mechanical vibration, sufficient hand tools must be used to ensure full consolidation around reinforcement and at edges and corners. 5) The contractor must maintain a checklist and a pour card, which must be signed by the CMR before any commencement of pour. The contractor shall fix all the necessary steel plates, pipe holes, pockets, dowels, etc. in the shuttering of concrete work, to enable subsequent fixing of supports, brackets, ceilings, precast members, etc. as indicated in the drawings or as required by the Architects. 6) The face of concrete for which the shuttering is not provided shall be smoothed with wooden float. The floating shall be done so as to bring excess mortar to the surface of the concrete. Indentations in the surface of the concrete shall be formed by the approved implements to the depth and patterns described. 7) As soon as possible after the formwork has been struck, holes left by clamping bolts, air and water holes and other rough patches shall be filled in with cement and sand mortar 1:1.5 mix. Excess water shall be avoided. 8) The patched areas shall be kept moist for minimum 10 days.","Plain Cement Concrete (PCC)":"Laying Plain Cement Concrete at designated location at all specified levels, including all leads & lifts and finishing the surface ","RMC - Direct Pour":"RMC - Direct Pour","Pile Caps":"Pile Caps","":"","":"","":""}
Concrete | 1) The concrete should be thoroughly compacted and fully worked around the reinforcement, around embedded fixtures and into the corners of the formwork without formation of honeycombing, pinholes or surface irregularities or any other defects whatsoever. 2) The use of mechanical vibrators having a capacity of producing vibrations at a rate not less than 5000 cycles per minute is recommended. 3) Over-vibration or vibration of very wet concrete is harmful and should be avoided. 4) Under vibration is also harmful and should be avoided. In addition to mechanical vibration, sufficient hand tools must be used to ensure full consolidation around reinforcement and at edges and corners. 5) The contractor must maintain a checklist and a pour card, which must be signed by the CMR before any commencement of pour. The contractor shall fix all the necessary steel plates, pipe holes, pockets, dowels, etc. in the shuttering of concrete work, to enable subsequent fixing of supports, brackets, ceilings, precast members, etc. as indicated in the drawings or as required by the Architects. 6) The face of concrete for which the shuttering is not provided shall be smoothed with wooden float. The floating shall be done so as to bring excess mortar to the surface of the concrete. Indentations in the surface of the concrete shall be formed by the approved implements to the depth and patterns described. 7) As soon as possible after the formwork has been struck, holes left by clamping bolts, air and water holes and other rough patches shall be filled in with cement and sand mortar 1:1.5 mix. Excess water shall be avoided. 8) The patched areas shall be kept moist for minimum 10 days. | Plain Cement Concrete (PCC) | Laying Plain Cement Concrete at designated location at all specified levels, including all leads & lifts and finishing the surface | RMC - Direct Pour | RMC - Direct Pour | Grade Slabs ¦ Ramps | Grade Slabs ¦ Ramps | [6 empty] | {"Concrete ":"1) The concrete should be thoroughly compacted and fully worked around the reinforcement, around embedded fixtures and into the corners of the formwork without formation of honeycombing, pinholes or surface irregularities or any other defects whatsoever. 2) The use of mechanical vibrators having a capacity of producing vibrations at a rate not less than 5000 cycles per minute is recommended. 3) Over-vibration or vibration of very wet concrete is harmful and should be avoided. 4) Under vibration is also harmful and should be avoided. In addition to mechanical vibration, sufficient hand tools must be used to ensure full consolidation around reinforcement and at edges and corners. 5) The contractor must maintain a checklist and a pour card, which must be signed by the CMR before any commencement of pour. The contractor shall fix all the necessary steel plates, pipe holes, pockets, dowels, etc. in the shuttering of concrete work, to enable subsequent fixing of supports, brackets, ceilings, precast members, etc. as indicated in the drawings or as required by the Architects. 6) The face of concrete for which the shuttering is not provided shall be smoothed with wooden float. The floating shall be done so as to bring excess mortar to the surface of the concrete. Indentations in the surface of the concrete shall be formed by the approved implements to the depth and patterns described. 7) As soon as possible after the formwork has been struck, holes left by clamping bolts, air and water holes and other rough patches shall be filled in with cement and sand mortar 1:1.5 mix. Excess water shall be avoided. 8) The patched areas shall be kept moist for minimum 10 days.","Plain Cement Concrete (PCC)":"Laying Plain Cement Concrete at designated location at all specified levels, including all leads & lifts and finishing the surface ","RMC - Direct Pour":"RMC - Direct Pour","Grade Slabs ¦ Ramps":"Grade Slabs ¦ Ramps","":"","":"","":""}
Concrete | 1) The concrete should be thoroughly compacted and fully worked around the reinforcement, around embedded fixtures and into the corners of the formwork without formation of honeycombing, pinholes or surface irregularities or any other defects whatsoever. 2) The use of mechanical vibrators having a capacity of producing vibrations at a rate not less than 5000 cycles per minute is recommended. 3) Over-vibration or vibration of very wet concrete is harmful and should be avoided. 4) Under vibration is also harmful and should be avoided. In addition to mechanical vibration, sufficient hand tools must be used to ensure full consolidation around reinforcement and at edges and corners. 5) The contractor must maintain a checklist and a pour card, which must be signed by the CMR before any commencement of pour. The contractor shall fix all the necessary steel plates, pipe holes, pockets, dowels, etc. in the shuttering of concrete work, to enable subsequent fixing of supports, brackets, ceilings, precast members, etc. as indicated in the drawings or as required by the Architects. 6) The face of concrete for which the shuttering is not provided shall be smoothed with wooden float. The floating shall be done so as to bring excess mortar to the surface of the concrete. Indentations in the surface of the concrete shall be formed by the approved implements to the depth and patterns described. 7) As soon as possible after the formwork has been struck, holes left by clamping bolts, air and water holes and other rough patches shall be filled in with cement and sand mortar 1:1.5 mix. Excess water shall be avoided. 8) The patched areas shall be kept moist for minimum 10 days. | Plain Cement Concrete (PCC) | Laying Plain Cement Concrete at designated location at all specified levels, including all leads & lifts and finishing the surface | RMC - Direct Pour | RMC - Direct Pour | Damp Proof Course | Damp Proof Course | [6 empty] | {"Concrete ":"1) The concrete should be thoroughly compacted and fully worked around the reinforcement, around embedded fixtures and into the corners of the formwork without formation of honeycombing, pinholes or surface irregularities or any other defects whatsoever. 2) The use of mechanical vibrators having a capacity of producing vibrations at a rate not less than 5000 cycles per minute is recommended. 3) Over-vibration or vibration of very wet concrete is harmful and should be avoided. 4) Under vibration is also harmful and should be avoided. In addition to mechanical vibration, sufficient hand tools must be used to ensure full consolidation around reinforcement and at edges and corners. 5) The contractor must maintain a checklist and a pour card, which must be signed by the CMR before any commencement of pour. The contractor shall fix all the necessary steel plates, pipe holes, pockets, dowels, etc. in the shuttering of concrete work, to enable subsequent fixing of supports, brackets, ceilings, precast members, etc. as indicated in the drawings or as required by the Architects. 6) The face of concrete for which the shuttering is not provided shall be smoothed with wooden float. The floating shall be done so as to bring excess mortar to the surface of the concrete. Indentations in the surface of the concrete shall be formed by the approved implements to the depth and patterns described. 7) As soon as possible after the formwork has been struck, holes left by clamping bolts, air and water holes and other rough patches shall be filled in with cement and sand mortar 1:1.5 mix. Excess water shall be avoided. 8) The patched areas shall be kept moist for minimum 10 days.","Plain Cement Concrete (PCC)":"Laying Plain Cement Concrete at designated location at all specified levels, including all leads & lifts and finishing the surface ","RMC - Direct Pour":"RMC - Direct Pour","Damp Proof Course":"Damp Proof Course","":"","":"","":""}
Concrete | 1) The concrete should be thoroughly compacted and fully worked around the reinforcement, around embedded fixtures and into the corners of the formwork without formation of honeycombing, pinholes or surface irregularities or any other defects whatsoever. 2) The use of mechanical vibrators having a capacity of producing vibrations at a rate not less than 5000 cycles per minute is recommended. 3) Over-vibration or vibration of very wet concrete is harmful and should be avoided. 4) Under vibration is also harmful and should be avoided. In addition to mechanical vibration, sufficient hand tools must be used to ensure full consolidation around reinforcement and at edges and corners. 5) The contractor must maintain a checklist and a pour card, which must be signed by the CMR before any commencement of pour. The contractor shall fix all the necessary steel plates, pipe holes, pockets, dowels, etc. in the shuttering of concrete work, to enable subsequent fixing of supports, brackets, ceilings, precast members, etc. as indicated in the drawings or as required by the Architects. 6) The face of concrete for which the shuttering is not provided shall be smoothed with wooden float. The floating shall be done so as to bring excess mortar to the surface of the concrete. Indentations in the surface of the concrete shall be formed by the approved implements to the depth and patterns described. 7) As soon as possible after the formwork has been struck, holes left by clamping bolts, air and water holes and other rough patches shall be filled in with cement and sand mortar 1:1.5 mix. Excess water shall be avoided. 8) The patched areas shall be kept moist for minimum 10 days. | Plain Cement Concrete (PCC) | Laying Plain Cement Concrete at designated location at all specified levels, including all leads & lifts and finishing the surface | RMC - Direct Pour | RMC - Direct Pour | Coping | Coping | [6 empty] | {"Concrete ":"1) The concrete should be thoroughly compacted and fully worked around the reinforcement, around embedded fixtures and into the corners of the formwork without formation of honeycombing, pinholes or surface irregularities or any other defects whatsoever. 2) The use of mechanical vibrators having a capacity of producing vibrations at a rate not less than 5000 cycles per minute is recommended. 3) Over-vibration or vibration of very wet concrete is harmful and should be avoided. 4) Under vibration is also harmful and should be avoided. In addition to mechanical vibration, sufficient hand tools must be used to ensure full consolidation around reinforcement and at edges and corners. 5) The contractor must maintain a checklist and a pour card, which must be signed by the CMR before any commencement of pour. The contractor shall fix all the necessary steel plates, pipe holes, pockets, dowels, etc. in the shuttering of concrete work, to enable subsequent fixing of supports, brackets, ceilings, precast members, etc. as indicated in the drawings or as required by the Architects. 6) The face of concrete for which the shuttering is not provided shall be smoothed with wooden float. The floating shall be done so as to bring excess mortar to the surface of the concrete. Indentations in the surface of the concrete shall be formed by the approved implements to the depth and patterns described. 7) As soon as possible after the formwork has been struck, holes left by clamping bolts, air and water holes and other rough patches shall be filled in with cement and sand mortar 1:1.5 mix. Excess water shall be avoided. 8) The patched areas shall be kept moist for minimum 10 days.","Plain Cement Concrete (PCC)":"Laying Plain Cement Concrete at designated location at all specified levels, including all leads & lifts and finishing the surface ","RMC - Direct Pour":"RMC - Direct Pour","Coping":"Coping","":"","":"","":""}
Concrete | 1) The concrete should be thoroughly compacted and fully worked around the reinforcement, around embedded fixtures and into the corners of the formwork without formation of honeycombing, pinholes or surface irregularities or any other defects whatsoever. 2) The use of mechanical vibrators having a capacity of producing vibrations at a rate not less than 5000 cycles per minute is recommended. 3) Over-vibration or vibration of very wet concrete is harmful and should be avoided. 4) Under vibration is also harmful and should be avoided. In addition to mechanical vibration, sufficient hand tools must be used to ensure full consolidation around reinforcement and at edges and corners. 5) The contractor must maintain a checklist and a pour card, which must be signed by the CMR before any commencement of pour. The contractor shall fix all the necessary steel plates, pipe holes, pockets, dowels, etc. in the shuttering of concrete work, to enable subsequent fixing of supports, brackets, ceilings, precast members, etc. as indicated in the drawings or as required by the Architects. 6) The face of concrete for which the shuttering is not provided shall be smoothed with wooden float. The floating shall be done so as to bring excess mortar to the surface of the concrete. Indentations in the surface of the concrete shall be formed by the approved implements to the depth and patterns described. 7) As soon as possible after the formwork has been struck, holes left by clamping bolts, air and water holes and other rough patches shall be filled in with cement and sand mortar 1:1.5 mix. Excess water shall be avoided. 8) The patched areas shall be kept moist for minimum 10 days. | Plain Cement Concrete (PCC) | Laying Plain Cement Concrete at designated location at all specified levels, including all leads & lifts and finishing the surface | RMC - Direct Pour | RMC - Direct Pour | Below Retaining Wall ¦ Railing | Below Retaining Wall ¦ Railing | [6 empty] | {"Concrete ":"1) The concrete should be thoroughly compacted and fully worked around the reinforcement, around embedded fixtures and into the corners of the formwork without formation of honeycombing, pinholes or surface irregularities or any other defects whatsoever. 2) The use of mechanical vibrators having a capacity of producing vibrations at a rate not less than 5000 cycles per minute is recommended. 3) Over-vibration or vibration of very wet concrete is harmful and should be avoided. 4) Under vibration is also harmful and should be avoided. In addition to mechanical vibration, sufficient hand tools must be used to ensure full consolidation around reinforcement and at edges and corners. 5) The contractor must maintain a checklist and a pour card, which must be signed by the CMR before any commencement of pour. The contractor shall fix all the necessary steel plates, pipe holes, pockets, dowels, etc. in the shuttering of concrete work, to enable subsequent fixing of supports, brackets, ceilings, precast members, etc. as indicated in the drawings or as required by the Architects. 6) The face of concrete for which the shuttering is not provided shall be smoothed with wooden float. The floating shall be done so as to bring excess mortar to the surface of the concrete. Indentations in the surface of the concrete shall be formed by the approved implements to the depth and patterns described. 7) As soon as possible after the formwork has been struck, holes left by clamping bolts, air and water holes and other rough patches shall be filled in with cement and sand mortar 1:1.5 mix. Excess water shall be avoided. 8) The patched areas shall be kept moist for minimum 10 days.","Plain Cement Concrete (PCC)":"Laying Plain Cement Concrete at designated location at all specified levels, including all leads & lifts and finishing the surface ","RMC - Direct Pour":"RMC - Direct Pour","Below Retaining Wall ¦ Railing":"Below Retaining Wall ¦ Railing","":"","":"","":""}
Concrete | 1) The concrete should be thoroughly compacted and fully worked around the reinforcement, around embedded fixtures and into the corners of the formwork without formation of honeycombing, pinholes or surface irregularities or any other defects whatsoever. 2) The use of mechanical vibrators having a capacity of producing vibrations at a rate not less than 5000 cycles per minute is recommended. 3) Over-vibration or vibration of very wet concrete is harmful and should be avoided. 4) Under vibration is also harmful and should be avoided. In addition to mechanical vibration, sufficient hand tools must be used to ensure full consolidation around reinforcement and at edges and corners. 5) The contractor must maintain a checklist and a pour card, which must be signed by the CMR before any commencement of pour. The contractor shall fix all the necessary steel plates, pipe holes, pockets, dowels, etc. in the shuttering of concrete work, to enable subsequent fixing of supports, brackets, ceilings, precast members, etc. as indicated in the drawings or as required by the Architects. 6) The face of concrete for which the shuttering is not provided shall be smoothed with wooden float. The floating shall be done so as to bring excess mortar to the surface of the concrete. Indentations in the surface of the concrete shall be formed by the approved implements to the depth and patterns described. 7) As soon as possible after the formwork has been struck, holes left by clamping bolts, air and water holes and other rough patches shall be filled in with cement and sand mortar 1:1.5 mix. Excess water shall be avoided. 8) The patched areas shall be kept moist for minimum 10 days. | Plain Cement Concrete (PCC) | Laying Plain Cement Concrete at designated location at all specified levels, including all leads & lifts and finishing the surface | RMC - Direct Pour | RMC - Direct Pour | Window Sill | Window Sill | [6 empty] | {"Concrete ":"1) The concrete should be thoroughly compacted and fully worked around the reinforcement, around embedded fixtures and into the corners of the formwork without formation of honeycombing, pinholes or surface irregularities or any other defects whatsoever. 2) The use of mechanical vibrators having a capacity of producing vibrations at a rate not less than 5000 cycles per minute is recommended. 3) Over-vibration or vibration of very wet concrete is harmful and should be avoided. 4) Under vibration is also harmful and should be avoided. In addition to mechanical vibration, sufficient hand tools must be used to ensure full consolidation around reinforcement and at edges and corners. 5) The contractor must maintain a checklist and a pour card, which must be signed by the CMR before any commencement of pour. The contractor shall fix all the necessary steel plates, pipe holes, pockets, dowels, etc. in the shuttering of concrete work, to enable subsequent fixing of supports, brackets, ceilings, precast members, etc. as indicated in the drawings or as required by the Architects. 6) The face of concrete for which the shuttering is not provided shall be smoothed with wooden float. The floating shall be done so as to bring excess mortar to the surface of the concrete. Indentations in the surface of the concrete shall be formed by the approved implements to the depth and patterns described. 7) As soon as possible after the formwork has been struck, holes left by clamping bolts, air and water holes and other rough patches shall be filled in with cement and sand mortar 1:1.5 mix. Excess water shall be avoided. 8) The patched areas shall be kept moist for minimum 10 days.","Plain Cement Concrete (PCC)":"Laying Plain Cement Concrete at designated location at all specified levels, including all leads & lifts and finishing the surface ","RMC - Direct Pour":"RMC - Direct Pour","Window Sill":"Window Sill","":"","":"","":""}
Concrete | 1) The concrete should be thoroughly compacted and fully worked around the reinforcement, around embedded fixtures and into the corners of the formwork without formation of honeycombing, pinholes or surface irregularities or any other defects whatsoever. 2) The use of mechanical vibrators having a capacity of producing vibrations at a rate not less than 5000 cycles per minute is recommended. 3) Over-vibration or vibration of very wet concrete is harmful and should be avoided. 4) Under vibration is also harmful and should be avoided. In addition to mechanical vibration, sufficient hand tools must be used to ensure full consolidation around reinforcement and at edges and corners. 5) The contractor must maintain a checklist and a pour card, which must be signed by the CMR before any commencement of pour. The contractor shall fix all the necessary steel plates, pipe holes, pockets, dowels, etc. in the shuttering of concrete work, to enable subsequent fixing of supports, brackets, ceilings, precast members, etc. as indicated in the drawings or as required by the Architects. 6) The face of concrete for which the shuttering is not provided shall be smoothed with wooden float. The floating shall be done so as to bring excess mortar to the surface of the concrete. Indentations in the surface of the concrete shall be formed by the approved implements to the depth and patterns described. 7) As soon as possible after the formwork has been struck, holes left by clamping bolts, air and water holes and other rough patches shall be filled in with cement and sand mortar 1:1.5 mix. Excess water shall be avoided. 8) The patched areas shall be kept moist for minimum 10 days. | Reinforced Cement Concrete (RCC) | Laying reinforced cement concrete at designated location at all specified levels, including all leads & lifts and finishing the surface | RMC - Direct Pour | RMC - Direct Pour | Footings | Footings | [6 empty] | {"Concrete ":"1) The concrete should be thoroughly compacted and fully worked around the reinforcement, around embedded fixtures and into the corners of the formwork without formation of honeycombing, pinholes or surface irregularities or any other defects whatsoever. 2) The use of mechanical vibrators having a capacity of producing vibrations at a rate not less than 5000 cycles per minute is recommended. 3) Over-vibration or vibration of very wet concrete is harmful and should be avoided. 4) Under vibration is also harmful and should be avoided. In addition to mechanical vibration, sufficient hand tools must be used to ensure full consolidation around reinforcement and at edges and corners. 5) The contractor must maintain a checklist and a pour card, which must be signed by the CMR before any commencement of pour. The contractor shall fix all the necessary steel plates, pipe holes, pockets, dowels, etc. in the shuttering of concrete work, to enable subsequent fixing of supports, brackets, ceilings, precast members, etc. as indicated in the drawings or as required by the Architects. 6) The face of concrete for which the shuttering is not provided shall be smoothed with wooden float. The floating shall be done so as to bring excess mortar to the surface of the concrete. Indentations in the surface of the concrete shall be formed by the approved implements to the depth and patterns described. 7) As soon as possible after the formwork has been struck, holes left by clamping bolts, air and water holes and other rough patches shall be filled in with cement and sand mortar 1:1.5 mix. Excess water shall be avoided. 8) The patched areas shall be kept moist for minimum 10 days.","Reinforced Cement Concrete (RCC)":"Laying reinforced cement concrete at designated location at all specified levels, including all leads & lifts and finishing the surface ","RMC - Direct Pour":"RMC - Direct Pour","Footings":"Footings","":"","":"","":""}
Concrete | 1) The concrete should be thoroughly compacted and fully worked around the reinforcement, around embedded fixtures and into the corners of the formwork without formation of honeycombing, pinholes or surface irregularities or any other defects whatsoever. 2) The use of mechanical vibrators having a capacity of producing vibrations at a rate not less than 5000 cycles per minute is recommended. 3) Over-vibration or vibration of very wet concrete is harmful and should be avoided. 4) Under vibration is also harmful and should be avoided. In addition to mechanical vibration, sufficient hand tools must be used to ensure full consolidation around reinforcement and at edges and corners. 5) The contractor must maintain a checklist and a pour card, which must be signed by the CMR before any commencement of pour. The contractor shall fix all the necessary steel plates, pipe holes, pockets, dowels, etc. in the shuttering of concrete work, to enable subsequent fixing of supports, brackets, ceilings, precast members, etc. as indicated in the drawings or as required by the Architects. 6) The face of concrete for which the shuttering is not provided shall be smoothed with wooden float. The floating shall be done so as to bring excess mortar to the surface of the concrete. Indentations in the surface of the concrete shall be formed by the approved implements to the depth and patterns described. 7) As soon as possible after the formwork has been struck, holes left by clamping bolts, air and water holes and other rough patches shall be filled in with cement and sand mortar 1:1.5 mix. Excess water shall be avoided. 8) The patched areas shall be kept moist for minimum 10 days. | Reinforced Cement Concrete (RCC) | Laying reinforced cement concrete at designated location at all specified levels, including all leads & lifts and finishing the surface | RMC - Direct Pour | RMC - Direct Pour | Piles ¦ Pile Caps | Piles ¦ Pile Caps | [6 empty] | {"Concrete ":"1) The concrete should be thoroughly compacted and fully worked around the reinforcement, around embedded fixtures and into the corners of the formwork without formation of honeycombing, pinholes or surface irregularities or any other defects whatsoever. 2) The use of mechanical vibrators having a capacity of producing vibrations at a rate not less than 5000 cycles per minute is recommended. 3) Over-vibration or vibration of very wet concrete is harmful and should be avoided. 4) Under vibration is also harmful and should be avoided. In addition to mechanical vibration, sufficient hand tools must be used to ensure full consolidation around reinforcement and at edges and corners. 5) The contractor must maintain a checklist and a pour card, which must be signed by the CMR before any commencement of pour. The contractor shall fix all the necessary steel plates, pipe holes, pockets, dowels, etc. in the shuttering of concrete work, to enable subsequent fixing of supports, brackets, ceilings, precast members, etc. as indicated in the drawings or as required by the Architects. 6) The face of concrete for which the shuttering is not provided shall be smoothed with wooden float. The floating shall be done so as to bring excess mortar to the surface of the concrete. Indentations in the surface of the concrete shall be formed by the approved implements to the depth and patterns described. 7) As soon as possible after the formwork has been struck, holes left by clamping bolts, air and water holes and other rough patches shall be filled in with cement and sand mortar 1:1.5 mix. Excess water shall be avoided. 8) The patched areas shall be kept moist for minimum 10 days.","Reinforced Cement Concrete (RCC)":"Laying reinforced cement concrete at designated location at all specified levels, including all leads & lifts and finishing the surface ","RMC - Direct Pour":"RMC - Direct Pour","Piles ¦ Pile Caps":"Piles ¦ Pile Caps","":"","":"","":""}
Concrete | 1) The concrete should be thoroughly compacted and fully worked around the reinforcement, around embedded fixtures and into the corners of the formwork without formation of honeycombing, pinholes or surface irregularities or any other defects whatsoever. 2) The use of mechanical vibrators having a capacity of producing vibrations at a rate not less than 5000 cycles per minute is recommended. 3) Over-vibration or vibration of very wet concrete is harmful and should be avoided. 4) Under vibration is also harmful and should be avoided. In addition to mechanical vibration, sufficient hand tools must be used to ensure full consolidation around reinforcement and at edges and corners. 5) The contractor must maintain a checklist and a pour card, which must be signed by the CMR before any commencement of pour. The contractor shall fix all the necessary steel plates, pipe holes, pockets, dowels, etc. in the shuttering of concrete work, to enable subsequent fixing of supports, brackets, ceilings, precast members, etc. as indicated in the drawings or as required by the Architects. 6) The face of concrete for which the shuttering is not provided shall be smoothed with wooden float. The floating shall be done so as to bring excess mortar to the surface of the concrete. Indentations in the surface of the concrete shall be formed by the approved implements to the depth and patterns described. 7) As soon as possible after the formwork has been struck, holes left by clamping bolts, air and water holes and other rough patches shall be filled in with cement and sand mortar 1:1.5 mix. Excess water shall be avoided. 8) The patched areas shall be kept moist for minimum 10 days. | Reinforced Cement Concrete (RCC) | Laying reinforced cement concrete at designated location at all specified levels, including all leads & lifts and finishing the surface | RMC - Direct Pour | RMC - Direct Pour | Pedestals | Pedestals | [6 empty] | {"Concrete ":"1) The concrete should be thoroughly compacted and fully worked around the reinforcement, around embedded fixtures and into the corners of the formwork without formation of honeycombing, pinholes or surface irregularities or any other defects whatsoever. 2) The use of mechanical vibrators having a capacity of producing vibrations at a rate not less than 5000 cycles per minute is recommended. 3) Over-vibration or vibration of very wet concrete is harmful and should be avoided. 4) Under vibration is also harmful and should be avoided. In addition to mechanical vibration, sufficient hand tools must be used to ensure full consolidation around reinforcement and at edges and corners. 5) The contractor must maintain a checklist and a pour card, which must be signed by the CMR before any commencement of pour. The contractor shall fix all the necessary steel plates, pipe holes, pockets, dowels, etc. in the shuttering of concrete work, to enable subsequent fixing of supports, brackets, ceilings, precast members, etc. as indicated in the drawings or as required by the Architects. 6) The face of concrete for which the shuttering is not provided shall be smoothed with wooden float. The floating shall be done so as to bring excess mortar to the surface of the concrete. Indentations in the surface of the concrete shall be formed by the approved implements to the depth and patterns described. 7) As soon as possible after the formwork has been struck, holes left by clamping bolts, air and water holes and other rough patches shall be filled in with cement and sand mortar 1:1.5 mix. Excess water shall be avoided. 8) The patched areas shall be kept moist for minimum 10 days.","Reinforced Cement Concrete (RCC)":"Laying reinforced cement concrete at designated location at all specified levels, including all leads & lifts and finishing the surface ","RMC - Direct Pour":"RMC - Direct Pour","Pedestals":"Pedestals","":"","":"","":""}
Concrete | 1) The concrete should be thoroughly compacted and fully worked around the reinforcement, around embedded fixtures and into the corners of the formwork without formation of honeycombing, pinholes or surface irregularities or any other defects whatsoever. 2) The use of mechanical vibrators having a capacity of producing vibrations at a rate not less than 5000 cycles per minute is recommended. 3) Over-vibration or vibration of very wet concrete is harmful and should be avoided. 4) Under vibration is also harmful and should be avoided. In addition to mechanical vibration, sufficient hand tools must be used to ensure full consolidation around reinforcement and at edges and corners. 5) The contractor must maintain a checklist and a pour card, which must be signed by the CMR before any commencement of pour. The contractor shall fix all the necessary steel plates, pipe holes, pockets, dowels, etc. in the shuttering of concrete work, to enable subsequent fixing of supports, brackets, ceilings, precast members, etc. as indicated in the drawings or as required by the Architects. 6) The face of concrete for which the shuttering is not provided shall be smoothed with wooden float. The floating shall be done so as to bring excess mortar to the surface of the concrete. Indentations in the surface of the concrete shall be formed by the approved implements to the depth and patterns described. 7) As soon as possible after the formwork has been struck, holes left by clamping bolts, air and water holes and other rough patches shall be filled in with cement and sand mortar 1:1.5 mix. Excess water shall be avoided. 8) The patched areas shall be kept moist for minimum 10 days. | Reinforced Cement Concrete (RCC) | Laying reinforced cement concrete at designated location at all specified levels, including all leads & lifts and finishing the surface | RMC - Direct Pour | RMC - Direct Pour | Plinth Beams | Plinth Beams | [6 empty] | {"Concrete ":"1) The concrete should be thoroughly compacted and fully worked around the reinforcement, around embedded fixtures and into the corners of the formwork without formation of honeycombing, pinholes or surface irregularities or any other defects whatsoever. 2) The use of mechanical vibrators having a capacity of producing vibrations at a rate not less than 5000 cycles per minute is recommended. 3) Over-vibration or vibration of very wet concrete is harmful and should be avoided. 4) Under vibration is also harmful and should be avoided. In addition to mechanical vibration, sufficient hand tools must be used to ensure full consolidation around reinforcement and at edges and corners. 5) The contractor must maintain a checklist and a pour card, which must be signed by the CMR before any commencement of pour. The contractor shall fix all the necessary steel plates, pipe holes, pockets, dowels, etc. in the shuttering of concrete work, to enable subsequent fixing of supports, brackets, ceilings, precast members, etc. as indicated in the drawings or as required by the Architects. 6) The face of concrete for which the shuttering is not provided shall be smoothed with wooden float. The floating shall be done so as to bring excess mortar to the surface of the concrete. Indentations in the surface of the concrete shall be formed by the approved implements to the depth and patterns described. 7) As soon as possible after the formwork has been struck, holes left by clamping bolts, air and water holes and other rough patches shall be filled in with cement and sand mortar 1:1.5 mix. Excess water shall be avoided. 8) The patched areas shall be kept moist for minimum 10 days.","Reinforced Cement Concrete (RCC)":"Laying reinforced cement concrete at designated location at all specified levels, including all leads & lifts and finishing the surface ","RMC - Direct Pour":"RMC - Direct Pour","Plinth Beams":"Plinth Beams","":"","":"","":""}
Concrete | 1) The concrete should be thoroughly compacted and fully worked around the reinforcement, around embedded fixtures and into the corners of the formwork without formation of honeycombing, pinholes or surface irregularities or any other defects whatsoever. 2) The use of mechanical vibrators having a capacity of producing vibrations at a rate not less than 5000 cycles per minute is recommended. 3) Over-vibration or vibration of very wet concrete is harmful and should be avoided. 4) Under vibration is also harmful and should be avoided. In addition to mechanical vibration, sufficient hand tools must be used to ensure full consolidation around reinforcement and at edges and corners. 5) The contractor must maintain a checklist and a pour card, which must be signed by the CMR before any commencement of pour. The contractor shall fix all the necessary steel plates, pipe holes, pockets, dowels, etc. in the shuttering of concrete work, to enable subsequent fixing of supports, brackets, ceilings, precast members, etc. as indicated in the drawings or as required by the Architects. 6) The face of concrete for which the shuttering is not provided shall be smoothed with wooden float. The floating shall be done so as to bring excess mortar to the surface of the concrete. Indentations in the surface of the concrete shall be formed by the approved implements to the depth and patterns described. 7) As soon as possible after the formwork has been struck, holes left by clamping bolts, air and water holes and other rough patches shall be filled in with cement and sand mortar 1:1.5 mix. Excess water shall be avoided. 8) The patched areas shall be kept moist for minimum 10 days. | Reinforced Cement Concrete (RCC) | Laying reinforced cement concrete at designated location at all specified levels, including all leads & lifts and finishing the surface | RMC - Direct Pour | RMC - Direct Pour | Grade Slab | Grade Slab | [6 empty] | {"Concrete ":"1) The concrete should be thoroughly compacted and fully worked around the reinforcement, around embedded fixtures and into the corners of the formwork without formation of honeycombing, pinholes or surface irregularities or any other defects whatsoever. 2) The use of mechanical vibrators having a capacity of producing vibrations at a rate not less than 5000 cycles per minute is recommended. 3) Over-vibration or vibration of very wet concrete is harmful and should be avoided. 4) Under vibration is also harmful and should be avoided. In addition to mechanical vibration, sufficient hand tools must be used to ensure full consolidation around reinforcement and at edges and corners. 5) The contractor must maintain a checklist and a pour card, which must be signed by the CMR before any commencement of pour. The contractor shall fix all the necessary steel plates, pipe holes, pockets, dowels, etc. in the shuttering of concrete work, to enable subsequent fixing of supports, brackets, ceilings, precast members, etc. as indicated in the drawings or as required by the Architects. 6) The face of concrete for which the shuttering is not provided shall be smoothed with wooden float. The floating shall be done so as to bring excess mortar to the surface of the concrete. Indentations in the surface of the concrete shall be formed by the approved implements to the depth and patterns described. 7) As soon as possible after the formwork has been struck, holes left by clamping bolts, air and water holes and other rough patches shall be filled in with cement and sand mortar 1:1.5 mix. Excess water shall be avoided. 8) The patched areas shall be kept moist for minimum 10 days.","Reinforced Cement Concrete (RCC)":"Laying reinforced cement concrete at designated location at all specified levels, including all leads & lifts and finishing the surface ","RMC - Direct Pour":"RMC - Direct Pour","Grade Slab":"Grade Slab","":"","":"","":""}
Concrete | 1) The concrete should be thoroughly compacted and fully worked around the reinforcement, around embedded fixtures and into the corners of the formwork without formation of honeycombing, pinholes or surface irregularities or any other defects whatsoever. 2) The use of mechanical vibrators having a capacity of producing vibrations at a rate not less than 5000 cycles per minute is recommended. 3) Over-vibration or vibration of very wet concrete is harmful and should be avoided. 4) Under vibration is also harmful and should be avoided. In addition to mechanical vibration, sufficient hand tools must be used to ensure full consolidation around reinforcement and at edges and corners. 5) The contractor must maintain a checklist and a pour card, which must be signed by the CMR before any commencement of pour. The contractor shall fix all the necessary steel plates, pipe holes, pockets, dowels, etc. in the shuttering of concrete work, to enable subsequent fixing of supports, brackets, ceilings, precast members, etc. as indicated in the drawings or as required by the Architects. 6) The face of concrete for which the shuttering is not provided shall be smoothed with wooden float. The floating shall be done so as to bring excess mortar to the surface of the concrete. Indentations in the surface of the concrete shall be formed by the approved implements to the depth and patterns described. 7) As soon as possible after the formwork has been struck, holes left by clamping bolts, air and water holes and other rough patches shall be filled in with cement and sand mortar 1:1.5 mix. Excess water shall be avoided. 8) The patched areas shall be kept moist for minimum 10 days. | Reinforced Cement Concrete (RCC) | Laying reinforced cement concrete at designated location at all specified levels, including all leads & lifts and finishing the surface | RMC - Direct Pour | RMC - Direct Pour | Ramp | Ramp | [6 empty] | {"Concrete ":"1) The concrete should be thoroughly compacted and fully worked around the reinforcement, around embedded fixtures and into the corners of the formwork without formation of honeycombing, pinholes or surface irregularities or any other defects whatsoever. 2) The use of mechanical vibrators having a capacity of producing vibrations at a rate not less than 5000 cycles per minute is recommended. 3) Over-vibration or vibration of very wet concrete is harmful and should be avoided. 4) Under vibration is also harmful and should be avoided. In addition to mechanical vibration, sufficient hand tools must be used to ensure full consolidation around reinforcement and at edges and corners. 5) The contractor must maintain a checklist and a pour card, which must be signed by the CMR before any commencement of pour. The contractor shall fix all the necessary steel plates, pipe holes, pockets, dowels, etc. in the shuttering of concrete work, to enable subsequent fixing of supports, brackets, ceilings, precast members, etc. as indicated in the drawings or as required by the Architects. 6) The face of concrete for which the shuttering is not provided shall be smoothed with wooden float. The floating shall be done so as to bring excess mortar to the surface of the concrete. Indentations in the surface of the concrete shall be formed by the approved implements to the depth and patterns described. 7) As soon as possible after the formwork has been struck, holes left by clamping bolts, air and water holes and other rough patches shall be filled in with cement and sand mortar 1:1.5 mix. Excess water shall be avoided. 8) The patched areas shall be kept moist for minimum 10 days.","Reinforced Cement Concrete (RCC)":"Laying reinforced cement concrete at designated location at all specified levels, including all leads & lifts and finishing the surface ","RMC - Direct Pour":"RMC - Direct Pour","Ramp":"Ramp","":"","":"","":""}
Concrete | 1) The concrete should be thoroughly compacted and fully worked around the reinforcement, around embedded fixtures and into the corners of the formwork without formation of honeycombing, pinholes or surface irregularities or any other defects whatsoever. 2) The use of mechanical vibrators having a capacity of producing vibrations at a rate not less than 5000 cycles per minute is recommended. 3) Over-vibration or vibration of very wet concrete is harmful and should be avoided. 4) Under vibration is also harmful and should be avoided. In addition to mechanical vibration, sufficient hand tools must be used to ensure full consolidation around reinforcement and at edges and corners. 5) The contractor must maintain a checklist and a pour card, which must be signed by the CMR before any commencement of pour. The contractor shall fix all the necessary steel plates, pipe holes, pockets, dowels, etc. in the shuttering of concrete work, to enable subsequent fixing of supports, brackets, ceilings, precast members, etc. as indicated in the drawings or as required by the Architects. 6) The face of concrete for which the shuttering is not provided shall be smoothed with wooden float. The floating shall be done so as to bring excess mortar to the surface of the concrete. Indentations in the surface of the concrete shall be formed by the approved implements to the depth and patterns described. 7) As soon as possible after the formwork has been struck, holes left by clamping bolts, air and water holes and other rough patches shall be filled in with cement and sand mortar 1:1.5 mix. Excess water shall be avoided. 8) The patched areas shall be kept moist for minimum 10 days. | Reinforced Cement Concrete (RCC) | Laying reinforced cement concrete at designated location at all specified levels, including all leads & lifts and finishing the surface | RMC - Direct Pour | RMC - Direct Pour | Road slab | Road slab | [6 empty] | {"Concrete ":"1) The concrete should be thoroughly compacted and fully worked around the reinforcement, around embedded fixtures and into the corners of the formwork without formation of honeycombing, pinholes or surface irregularities or any other defects whatsoever. 2) The use of mechanical vibrators having a capacity of producing vibrations at a rate not less than 5000 cycles per minute is recommended. 3) Over-vibration or vibration of very wet concrete is harmful and should be avoided. 4) Under vibration is also harmful and should be avoided. In addition to mechanical vibration, sufficient hand tools must be used to ensure full consolidation around reinforcement and at edges and corners. 5) The contractor must maintain a checklist and a pour card, which must be signed by the CMR before any commencement of pour. The contractor shall fix all the necessary steel plates, pipe holes, pockets, dowels, etc. in the shuttering of concrete work, to enable subsequent fixing of supports, brackets, ceilings, precast members, etc. as indicated in the drawings or as required by the Architects. 6) The face of concrete for which the shuttering is not provided shall be smoothed with wooden float. The floating shall be done so as to bring excess mortar to the surface of the concrete. Indentations in the surface of the concrete shall be formed by the approved implements to the depth and patterns described. 7) As soon as possible after the formwork has been struck, holes left by clamping bolts, air and water holes and other rough patches shall be filled in with cement and sand mortar 1:1.5 mix. Excess water shall be avoided. 8) The patched areas shall be kept moist for minimum 10 days.","Reinforced Cement Concrete (RCC)":"Laying reinforced cement concrete at designated location at all specified levels, including all leads & lifts and finishing the surface ","RMC - Direct Pour":"RMC - Direct Pour","Road slab":"Road slab","":"","":"","":""}
Concrete | 1) The concrete should be thoroughly compacted and fully worked around the reinforcement, around embedded fixtures and into the corners of the formwork without formation of honeycombing, pinholes or surface irregularities or any other defects whatsoever. 2) The use of mechanical vibrators having a capacity of producing vibrations at a rate not less than 5000 cycles per minute is recommended. 3) Over-vibration or vibration of very wet concrete is harmful and should be avoided. 4) Under vibration is also harmful and should be avoided. In addition to mechanical vibration, sufficient hand tools must be used to ensure full consolidation around reinforcement and at edges and corners. 5) The contractor must maintain a checklist and a pour card, which must be signed by the CMR before any commencement of pour. The contractor shall fix all the necessary steel plates, pipe holes, pockets, dowels, etc. in the shuttering of concrete work, to enable subsequent fixing of supports, brackets, ceilings, precast members, etc. as indicated in the drawings or as required by the Architects. 6) The face of concrete for which the shuttering is not provided shall be smoothed with wooden float. The floating shall be done so as to bring excess mortar to the surface of the concrete. Indentations in the surface of the concrete shall be formed by the approved implements to the depth and patterns described. 7) As soon as possible after the formwork has been struck, holes left by clamping bolts, air and water holes and other rough patches shall be filled in with cement and sand mortar 1:1.5 mix. Excess water shall be avoided. 8) The patched areas shall be kept moist for minimum 10 days. | Reinforced Cement Concrete (RCC) | Laying reinforced cement concrete at designated location at all specified levels, including all leads & lifts and finishing the surface | RMC - Direct Pour | RMC - Direct Pour | Lift Pit | Lift Pit | [6 empty] | {"Concrete ":"1) The concrete should be thoroughly compacted and fully worked around the reinforcement, around embedded fixtures and into the corners of the formwork without formation of honeycombing, pinholes or surface irregularities or any other defects whatsoever. 2) The use of mechanical vibrators having a capacity of producing vibrations at a rate not less than 5000 cycles per minute is recommended. 3) Over-vibration or vibration of very wet concrete is harmful and should be avoided. 4) Under vibration is also harmful and should be avoided. In addition to mechanical vibration, sufficient hand tools must be used to ensure full consolidation around reinforcement and at edges and corners. 5) The contractor must maintain a checklist and a pour card, which must be signed by the CMR before any commencement of pour. The contractor shall fix all the necessary steel plates, pipe holes, pockets, dowels, etc. in the shuttering of concrete work, to enable subsequent fixing of supports, brackets, ceilings, precast members, etc. as indicated in the drawings or as required by the Architects. 6) The face of concrete for which the shuttering is not provided shall be smoothed with wooden float. The floating shall be done so as to bring excess mortar to the surface of the concrete. Indentations in the surface of the concrete shall be formed by the approved implements to the depth and patterns described. 7) As soon as possible after the formwork has been struck, holes left by clamping bolts, air and water holes and other rough patches shall be filled in with cement and sand mortar 1:1.5 mix. Excess water shall be avoided. 8) The patched areas shall be kept moist for minimum 10 days.","Reinforced Cement Concrete (RCC)":"Laying reinforced cement concrete at designated location at all specified levels, including all leads & lifts and finishing the surface ","RMC - Direct Pour":"RMC - Direct Pour","Lift Pit":"Lift Pit","":"","":"","":""}
Concrete | 1) The concrete should be thoroughly compacted and fully worked around the reinforcement, around embedded fixtures and into the corners of the formwork without formation of honeycombing, pinholes or surface irregularities or any other defects whatsoever. 2) The use of mechanical vibrators having a capacity of producing vibrations at a rate not less than 5000 cycles per minute is recommended. 3) Over-vibration or vibration of very wet concrete is harmful and should be avoided. 4) Under vibration is also harmful and should be avoided. In addition to mechanical vibration, sufficient hand tools must be used to ensure full consolidation around reinforcement and at edges and corners. 5) The contractor must maintain a checklist and a pour card, which must be signed by the CMR before any commencement of pour. The contractor shall fix all the necessary steel plates, pipe holes, pockets, dowels, etc. in the shuttering of concrete work, to enable subsequent fixing of supports, brackets, ceilings, precast members, etc. as indicated in the drawings or as required by the Architects. 6) The face of concrete for which the shuttering is not provided shall be smoothed with wooden float. The floating shall be done so as to bring excess mortar to the surface of the concrete. Indentations in the surface of the concrete shall be formed by the approved implements to the depth and patterns described. 7) As soon as possible after the formwork has been struck, holes left by clamping bolts, air and water holes and other rough patches shall be filled in with cement and sand mortar 1:1.5 mix. Excess water shall be avoided. 8) The patched areas shall be kept moist for minimum 10 days. | Reinforced Cement Concrete (RCC) | Laying reinforced cement concrete at designated location at all specified levels, including all leads & lifts and finishing the surface | RMC - Direct Pour | RMC - Direct Pour | Lift shafts | Lift shafts | [6 empty] | {"Concrete ":"1) The concrete should be thoroughly compacted and fully worked around the reinforcement, around embedded fixtures and into the corners of the formwork without formation of honeycombing, pinholes or surface irregularities or any other defects whatsoever. 2) The use of mechanical vibrators having a capacity of producing vibrations at a rate not less than 5000 cycles per minute is recommended. 3) Over-vibration or vibration of very wet concrete is harmful and should be avoided. 4) Under vibration is also harmful and should be avoided. In addition to mechanical vibration, sufficient hand tools must be used to ensure full consolidation around reinforcement and at edges and corners. 5) The contractor must maintain a checklist and a pour card, which must be signed by the CMR before any commencement of pour. The contractor shall fix all the necessary steel plates, pipe holes, pockets, dowels, etc. in the shuttering of concrete work, to enable subsequent fixing of supports, brackets, ceilings, precast members, etc. as indicated in the drawings or as required by the Architects. 6) The face of concrete for which the shuttering is not provided shall be smoothed with wooden float. The floating shall be done so as to bring excess mortar to the surface of the concrete. Indentations in the surface of the concrete shall be formed by the approved implements to the depth and patterns described. 7) As soon as possible after the formwork has been struck, holes left by clamping bolts, air and water holes and other rough patches shall be filled in with cement and sand mortar 1:1.5 mix. Excess water shall be avoided. 8) The patched areas shall be kept moist for minimum 10 days.","Reinforced Cement Concrete (RCC)":"Laying reinforced cement concrete at designated location at all specified levels, including all leads & lifts and finishing the surface ","RMC - Direct Pour":"RMC - Direct Pour","Lift shafts":"Lift shafts","":"","":"","":""}
Concrete | 1) The concrete should be thoroughly compacted and fully worked around the reinforcement, around embedded fixtures and into the corners of the formwork without formation of honeycombing, pinholes or surface irregularities or any other defects whatsoever. 2) The use of mechanical vibrators having a capacity of producing vibrations at a rate not less than 5000 cycles per minute is recommended. 3) Over-vibration or vibration of very wet concrete is harmful and should be avoided. 4) Under vibration is also harmful and should be avoided. In addition to mechanical vibration, sufficient hand tools must be used to ensure full consolidation around reinforcement and at edges and corners. 5) The contractor must maintain a checklist and a pour card, which must be signed by the CMR before any commencement of pour. The contractor shall fix all the necessary steel plates, pipe holes, pockets, dowels, etc. in the shuttering of concrete work, to enable subsequent fixing of supports, brackets, ceilings, precast members, etc. as indicated in the drawings or as required by the Architects. 6) The face of concrete for which the shuttering is not provided shall be smoothed with wooden float. The floating shall be done so as to bring excess mortar to the surface of the concrete. Indentations in the surface of the concrete shall be formed by the approved implements to the depth and patterns described. 7) As soon as possible after the formwork has been struck, holes left by clamping bolts, air and water holes and other rough patches shall be filled in with cement and sand mortar 1:1.5 mix. Excess water shall be avoided. 8) The patched areas shall be kept moist for minimum 10 days. | Reinforced Cement Concrete (RCC) | Laying reinforced cement concrete at designated location at all specified levels, including all leads & lifts and finishing the surface | RMC - Direct Pour | RMC - Direct Pour | Gutter ¦ Drain | Gutter ¦ Drain | [6 empty] | {"Concrete ":"1) The concrete should be thoroughly compacted and fully worked around the reinforcement, around embedded fixtures and into the corners of the formwork without formation of honeycombing, pinholes or surface irregularities or any other defects whatsoever. 2) The use of mechanical vibrators having a capacity of producing vibrations at a rate not less than 5000 cycles per minute is recommended. 3) Over-vibration or vibration of very wet concrete is harmful and should be avoided. 4) Under vibration is also harmful and should be avoided. In addition to mechanical vibration, sufficient hand tools must be used to ensure full consolidation around reinforcement and at edges and corners. 5) The contractor must maintain a checklist and a pour card, which must be signed by the CMR before any commencement of pour. The contractor shall fix all the necessary steel plates, pipe holes, pockets, dowels, etc. in the shuttering of concrete work, to enable subsequent fixing of supports, brackets, ceilings, precast members, etc. as indicated in the drawings or as required by the Architects. 6) The face of concrete for which the shuttering is not provided shall be smoothed with wooden float. The floating shall be done so as to bring excess mortar to the surface of the concrete. Indentations in the surface of the concrete shall be formed by the approved implements to the depth and patterns described. 7) As soon as possible after the formwork has been struck, holes left by clamping bolts, air and water holes and other rough patches shall be filled in with cement and sand mortar 1:1.5 mix. Excess water shall be avoided. 8) The patched areas shall be kept moist for minimum 10 days.","Reinforced Cement Concrete (RCC)":"Laying reinforced cement concrete at designated location at all specified levels, including all leads & lifts and finishing the surface ","RMC - Direct Pour":"RMC - Direct Pour","Gutter ¦ Drain":"Gutter ¦ Drain","":"","":"","":""}
Concrete | 1) The concrete should be thoroughly compacted and fully worked around the reinforcement, around embedded fixtures and into the corners of the formwork without formation of honeycombing, pinholes or surface irregularities or any other defects whatsoever. 2) The use of mechanical vibrators having a capacity of producing vibrations at a rate not less than 5000 cycles per minute is recommended. 3) Over-vibration or vibration of very wet concrete is harmful and should be avoided. 4) Under vibration is also harmful and should be avoided. In addition to mechanical vibration, sufficient hand tools must be used to ensure full consolidation around reinforcement and at edges and corners. 5) The contractor must maintain a checklist and a pour card, which must be signed by the CMR before any commencement of pour. The contractor shall fix all the necessary steel plates, pipe holes, pockets, dowels, etc. in the shuttering of concrete work, to enable subsequent fixing of supports, brackets, ceilings, precast members, etc. as indicated in the drawings or as required by the Architects. 6) The face of concrete for which the shuttering is not provided shall be smoothed with wooden float. The floating shall be done so as to bring excess mortar to the surface of the concrete. Indentations in the surface of the concrete shall be formed by the approved implements to the depth and patterns described. 7) As soon as possible after the formwork has been struck, holes left by clamping bolts, air and water holes and other rough patches shall be filled in with cement and sand mortar 1:1.5 mix. Excess water shall be avoided. 8) The patched areas shall be kept moist for minimum 10 days. | Reinforced Cement Concrete (RCC) | Laying reinforced cement concrete at designated location at all specified levels, including all leads & lifts and finishing the surface | RMC - Supply to fixed location | RMC - Supply to fixed location | Footings | Footings | [6 empty] | {"Concrete ":"1) The concrete should be thoroughly compacted and fully worked around the reinforcement, around embedded fixtures and into the corners of the formwork without formation of honeycombing, pinholes or surface irregularities or any other defects whatsoever. 2) The use of mechanical vibrators having a capacity of producing vibrations at a rate not less than 5000 cycles per minute is recommended. 3) Over-vibration or vibration of very wet concrete is harmful and should be avoided. 4) Under vibration is also harmful and should be avoided. In addition to mechanical vibration, sufficient hand tools must be used to ensure full consolidation around reinforcement and at edges and corners. 5) The contractor must maintain a checklist and a pour card, which must be signed by the CMR before any commencement of pour. The contractor shall fix all the necessary steel plates, pipe holes, pockets, dowels, etc. in the shuttering of concrete work, to enable subsequent fixing of supports, brackets, ceilings, precast members, etc. as indicated in the drawings or as required by the Architects. 6) The face of concrete for which the shuttering is not provided shall be smoothed with wooden float. The floating shall be done so as to bring excess mortar to the surface of the concrete. Indentations in the surface of the concrete shall be formed by the approved implements to the depth and patterns described. 7) As soon as possible after the formwork has been struck, holes left by clamping bolts, air and water holes and other rough patches shall be filled in with cement and sand mortar 1:1.5 mix. Excess water shall be avoided. 8) The patched areas shall be kept moist for minimum 10 days.","Reinforced Cement Concrete (RCC)":"Laying reinforced cement concrete at designated location at all specified levels, including all leads & lifts and finishing the surface ","RMC - Supply to fixed location":"RMC - Supply to fixed location","Footings":"Footings","":"","":"","":""}
Concrete | 1) The concrete should be thoroughly compacted and fully worked around the reinforcement, around embedded fixtures and into the corners of the formwork without formation of honeycombing, pinholes or surface irregularities or any other defects whatsoever. 2) The use of mechanical vibrators having a capacity of producing vibrations at a rate not less than 5000 cycles per minute is recommended. 3) Over-vibration or vibration of very wet concrete is harmful and should be avoided. 4) Under vibration is also harmful and should be avoided. In addition to mechanical vibration, sufficient hand tools must be used to ensure full consolidation around reinforcement and at edges and corners. 5) The contractor must maintain a checklist and a pour card, which must be signed by the CMR before any commencement of pour. The contractor shall fix all the necessary steel plates, pipe holes, pockets, dowels, etc. in the shuttering of concrete work, to enable subsequent fixing of supports, brackets, ceilings, precast members, etc. as indicated in the drawings or as required by the Architects. 6) The face of concrete for which the shuttering is not provided shall be smoothed with wooden float. The floating shall be done so as to bring excess mortar to the surface of the concrete. Indentations in the surface of the concrete shall be formed by the approved implements to the depth and patterns described. 7) As soon as possible after the formwork has been struck, holes left by clamping bolts, air and water holes and other rough patches shall be filled in with cement and sand mortar 1:1.5 mix. Excess water shall be avoided. 8) The patched areas shall be kept moist for minimum 10 days. | Reinforced Cement Concrete (RCC) | Laying reinforced cement concrete at designated location at all specified levels, including all leads & lifts and finishing the surface | RMC - Supply to fixed location | RMC - Supply to fixed location | Shoring piles | Shoring piles | [6 empty] | {"Concrete ":"1) The concrete should be thoroughly compacted and fully worked around the reinforcement, around embedded fixtures and into the corners of the formwork without formation of honeycombing, pinholes or surface irregularities or any other defects whatsoever. 2) The use of mechanical vibrators having a capacity of producing vibrations at a rate not less than 5000 cycles per minute is recommended. 3) Over-vibration or vibration of very wet concrete is harmful and should be avoided. 4) Under vibration is also harmful and should be avoided. In addition to mechanical vibration, sufficient hand tools must be used to ensure full consolidation around reinforcement and at edges and corners. 5) The contractor must maintain a checklist and a pour card, which must be signed by the CMR before any commencement of pour. The contractor shall fix all the necessary steel plates, pipe holes, pockets, dowels, etc. in the shuttering of concrete work, to enable subsequent fixing of supports, brackets, ceilings, precast members, etc. as indicated in the drawings or as required by the Architects. 6) The face of concrete for which the shuttering is not provided shall be smoothed with wooden float. The floating shall be done so as to bring excess mortar to the surface of the concrete. Indentations in the surface of the concrete shall be formed by the approved implements to the depth and patterns described. 7) As soon as possible after the formwork has been struck, holes left by clamping bolts, air and water holes and other rough patches shall be filled in with cement and sand mortar 1:1.5 mix. Excess water shall be avoided. 8) The patched areas shall be kept moist for minimum 10 days.","Reinforced Cement Concrete (RCC)":"Laying reinforced cement concrete at designated location at all specified levels, including all leads & lifts and finishing the surface ","RMC - Supply to fixed location":"RMC - Supply to fixed location","Shoring piles":"Shoring piles","":"","":"","":""}
Concrete | 1) The concrete should be thoroughly compacted and fully worked around the reinforcement, around embedded fixtures and into the corners of the formwork without formation of honeycombing, pinholes or surface irregularities or any other defects whatsoever. 2) The use of mechanical vibrators having a capacity of producing vibrations at a rate not less than 5000 cycles per minute is recommended. 3) Over-vibration or vibration of very wet concrete is harmful and should be avoided. 4) Under vibration is also harmful and should be avoided. In addition to mechanical vibration, sufficient hand tools must be used to ensure full consolidation around reinforcement and at edges and corners. 5) The contractor must maintain a checklist and a pour card, which must be signed by the CMR before any commencement of pour. The contractor shall fix all the necessary steel plates, pipe holes, pockets, dowels, etc. in the shuttering of concrete work, to enable subsequent fixing of supports, brackets, ceilings, precast members, etc. as indicated in the drawings or as required by the Architects. 6) The face of concrete for which the shuttering is not provided shall be smoothed with wooden float. The floating shall be done so as to bring excess mortar to the surface of the concrete. Indentations in the surface of the concrete shall be formed by the approved implements to the depth and patterns described. 7) As soon as possible after the formwork has been struck, holes left by clamping bolts, air and water holes and other rough patches shall be filled in with cement and sand mortar 1:1.5 mix. Excess water shall be avoided. 8) The patched areas shall be kept moist for minimum 10 days. | Reinforced Cement Concrete (RCC) | Laying reinforced cement concrete at designated location at all specified levels, including all leads & lifts and finishing the surface | RMC - Supply to fixed location | RMC - Supply to fixed location | Pedestals | Pedestals | [6 empty] | {"Concrete ":"1) The concrete should be thoroughly compacted and fully worked around the reinforcement, around embedded fixtures and into the corners of the formwork without formation of honeycombing, pinholes or surface irregularities or any other defects whatsoever. 2) The use of mechanical vibrators having a capacity of producing vibrations at a rate not less than 5000 cycles per minute is recommended. 3) Over-vibration or vibration of very wet concrete is harmful and should be avoided. 4) Under vibration is also harmful and should be avoided. In addition to mechanical vibration, sufficient hand tools must be used to ensure full consolidation around reinforcement and at edges and corners. 5) The contractor must maintain a checklist and a pour card, which must be signed by the CMR before any commencement of pour. The contractor shall fix all the necessary steel plates, pipe holes, pockets, dowels, etc. in the shuttering of concrete work, to enable subsequent fixing of supports, brackets, ceilings, precast members, etc. as indicated in the drawings or as required by the Architects. 6) The face of concrete for which the shuttering is not provided shall be smoothed with wooden float. The floating shall be done so as to bring excess mortar to the surface of the concrete. Indentations in the surface of the concrete shall be formed by the approved implements to the depth and patterns described. 7) As soon as possible after the formwork has been struck, holes left by clamping bolts, air and water holes and other rough patches shall be filled in with cement and sand mortar 1:1.5 mix. Excess water shall be avoided. 8) The patched areas shall be kept moist for minimum 10 days.","Reinforced Cement Concrete (RCC)":"Laying reinforced cement concrete at designated location at all specified levels, including all leads & lifts and finishing the surface ","RMC - Supply to fixed location":"RMC - Supply to fixed location","Pedestals":"Pedestals","":"","":"","":""}
Concrete | 1) The concrete should be thoroughly compacted and fully worked around the reinforcement, around embedded fixtures and into the corners of the formwork without formation of honeycombing, pinholes or surface irregularities or any other defects whatsoever. 2) The use of mechanical vibrators having a capacity of producing vibrations at a rate not less than 5000 cycles per minute is recommended. 3) Over-vibration or vibration of very wet concrete is harmful and should be avoided. 4) Under vibration is also harmful and should be avoided. In addition to mechanical vibration, sufficient hand tools must be used to ensure full consolidation around reinforcement and at edges and corners. 5) The contractor must maintain a checklist and a pour card, which must be signed by the CMR before any commencement of pour. The contractor shall fix all the necessary steel plates, pipe holes, pockets, dowels, etc. in the shuttering of concrete work, to enable subsequent fixing of supports, brackets, ceilings, precast members, etc. as indicated in the drawings or as required by the Architects. 6) The face of concrete for which the shuttering is not provided shall be smoothed with wooden float. The floating shall be done so as to bring excess mortar to the surface of the concrete. Indentations in the surface of the concrete shall be formed by the approved implements to the depth and patterns described. 7) As soon as possible after the formwork has been struck, holes left by clamping bolts, air and water holes and other rough patches shall be filled in with cement and sand mortar 1:1.5 mix. Excess water shall be avoided. 8) The patched areas shall be kept moist for minimum 10 days. | Reinforced Cement Concrete (RCC) | Laying reinforced cement concrete at designated location at all specified levels, including all leads & lifts and finishing the surface | RMC - Supply to fixed location | RMC - Supply to fixed location | Plinth Beams | Plinth Beams | [6 empty] | {"Concrete ":"1) The concrete should be thoroughly compacted and fully worked around the reinforcement, around embedded fixtures and into the corners of the formwork without formation of honeycombing, pinholes or surface irregularities or any other defects whatsoever. 2) The use of mechanical vibrators having a capacity of producing vibrations at a rate not less than 5000 cycles per minute is recommended. 3) Over-vibration or vibration of very wet concrete is harmful and should be avoided. 4) Under vibration is also harmful and should be avoided. In addition to mechanical vibration, sufficient hand tools must be used to ensure full consolidation around reinforcement and at edges and corners. 5) The contractor must maintain a checklist and a pour card, which must be signed by the CMR before any commencement of pour. The contractor shall fix all the necessary steel plates, pipe holes, pockets, dowels, etc. in the shuttering of concrete work, to enable subsequent fixing of supports, brackets, ceilings, precast members, etc. as indicated in the drawings or as required by the Architects. 6) The face of concrete for which the shuttering is not provided shall be smoothed with wooden float. The floating shall be done so as to bring excess mortar to the surface of the concrete. Indentations in the surface of the concrete shall be formed by the approved implements to the depth and patterns described. 7) As soon as possible after the formwork has been struck, holes left by clamping bolts, air and water holes and other rough patches shall be filled in with cement and sand mortar 1:1.5 mix. Excess water shall be avoided. 8) The patched areas shall be kept moist for minimum 10 days.","Reinforced Cement Concrete (RCC)":"Laying reinforced cement concrete at designated location at all specified levels, including all leads & lifts and finishing the surface ","RMC - Supply to fixed location":"RMC - Supply to fixed location","Plinth Beams":"Plinth Beams","":"","":"","":""}
Concrete | 1) The concrete should be thoroughly compacted and fully worked around the reinforcement, around embedded fixtures and into the corners of the formwork without formation of honeycombing, pinholes or surface irregularities or any other defects whatsoever. 2) The use of mechanical vibrators having a capacity of producing vibrations at a rate not less than 5000 cycles per minute is recommended. 3) Over-vibration or vibration of very wet concrete is harmful and should be avoided. 4) Under vibration is also harmful and should be avoided. In addition to mechanical vibration, sufficient hand tools must be used to ensure full consolidation around reinforcement and at edges and corners. 5) The contractor must maintain a checklist and a pour card, which must be signed by the CMR before any commencement of pour. The contractor shall fix all the necessary steel plates, pipe holes, pockets, dowels, etc. in the shuttering of concrete work, to enable subsequent fixing of supports, brackets, ceilings, precast members, etc. as indicated in the drawings or as required by the Architects. 6) The face of concrete for which the shuttering is not provided shall be smoothed with wooden float. The floating shall be done so as to bring excess mortar to the surface of the concrete. Indentations in the surface of the concrete shall be formed by the approved implements to the depth and patterns described. 7) As soon as possible after the formwork has been struck, holes left by clamping bolts, air and water holes and other rough patches shall be filled in with cement and sand mortar 1:1.5 mix. Excess water shall be avoided. 8) The patched areas shall be kept moist for minimum 10 days. | Reinforced Cement Concrete (RCC) | Laying reinforced cement concrete at designated location at all specified levels, including all leads & lifts and finishing the surface | RMC - Supply to fixed location | RMC - Supply to fixed location | Grade Slab | Grade Slab | [6 empty] | {"Concrete ":"1) The concrete should be thoroughly compacted and fully worked around the reinforcement, around embedded fixtures and into the corners of the formwork without formation of honeycombing, pinholes or surface irregularities or any other defects whatsoever. 2) The use of mechanical vibrators having a capacity of producing vibrations at a rate not less than 5000 cycles per minute is recommended. 3) Over-vibration or vibration of very wet concrete is harmful and should be avoided. 4) Under vibration is also harmful and should be avoided. In addition to mechanical vibration, sufficient hand tools must be used to ensure full consolidation around reinforcement and at edges and corners. 5) The contractor must maintain a checklist and a pour card, which must be signed by the CMR before any commencement of pour. The contractor shall fix all the necessary steel plates, pipe holes, pockets, dowels, etc. in the shuttering of concrete work, to enable subsequent fixing of supports, brackets, ceilings, precast members, etc. as indicated in the drawings or as required by the Architects. 6) The face of concrete for which the shuttering is not provided shall be smoothed with wooden float. The floating shall be done so as to bring excess mortar to the surface of the concrete. Indentations in the surface of the concrete shall be formed by the approved implements to the depth and patterns described. 7) As soon as possible after the formwork has been struck, holes left by clamping bolts, air and water holes and other rough patches shall be filled in with cement and sand mortar 1:1.5 mix. Excess water shall be avoided. 8) The patched areas shall be kept moist for minimum 10 days.","Reinforced Cement Concrete (RCC)":"Laying reinforced cement concrete at designated location at all specified levels, including all leads & lifts and finishing the surface ","RMC - Supply to fixed location":"RMC - Supply to fixed location","Grade Slab":"Grade Slab","":"","":"","":""}
Concrete | 1) The concrete should be thoroughly compacted and fully worked around the reinforcement, around embedded fixtures and into the corners of the formwork without formation of honeycombing, pinholes or surface irregularities or any other defects whatsoever. 2) The use of mechanical vibrators having a capacity of producing vibrations at a rate not less than 5000 cycles per minute is recommended. 3) Over-vibration or vibration of very wet concrete is harmful and should be avoided. 4) Under vibration is also harmful and should be avoided. In addition to mechanical vibration, sufficient hand tools must be used to ensure full consolidation around reinforcement and at edges and corners. 5) The contractor must maintain a checklist and a pour card, which must be signed by the CMR before any commencement of pour. The contractor shall fix all the necessary steel plates, pipe holes, pockets, dowels, etc. in the shuttering of concrete work, to enable subsequent fixing of supports, brackets, ceilings, precast members, etc. as indicated in the drawings or as required by the Architects. 6) The face of concrete for which the shuttering is not provided shall be smoothed with wooden float. The floating shall be done so as to bring excess mortar to the surface of the concrete. Indentations in the surface of the concrete shall be formed by the approved implements to the depth and patterns described. 7) As soon as possible after the formwork has been struck, holes left by clamping bolts, air and water holes and other rough patches shall be filled in with cement and sand mortar 1:1.5 mix. Excess water shall be avoided. 8) The patched areas shall be kept moist for minimum 10 days. | Reinforced Cement Concrete (RCC) | Laying reinforced cement concrete at designated location at all specified levels, including all leads & lifts and finishing the surface | RMC - Supply to fixed location | RMC - Supply to fixed location | Ramp | Ramp | [6 empty] | {"Concrete ":"1) The concrete should be thoroughly compacted and fully worked around the reinforcement, around embedded fixtures and into the corners of the formwork without formation of honeycombing, pinholes or surface irregularities or any other defects whatsoever. 2) The use of mechanical vibrators having a capacity of producing vibrations at a rate not less than 5000 cycles per minute is recommended. 3) Over-vibration or vibration of very wet concrete is harmful and should be avoided. 4) Under vibration is also harmful and should be avoided. In addition to mechanical vibration, sufficient hand tools must be used to ensure full consolidation around reinforcement and at edges and corners. 5) The contractor must maintain a checklist and a pour card, which must be signed by the CMR before any commencement of pour. The contractor shall fix all the necessary steel plates, pipe holes, pockets, dowels, etc. in the shuttering of concrete work, to enable subsequent fixing of supports, brackets, ceilings, precast members, etc. as indicated in the drawings or as required by the Architects. 6) The face of concrete for which the shuttering is not provided shall be smoothed with wooden float. The floating shall be done so as to bring excess mortar to the surface of the concrete. Indentations in the surface of the concrete shall be formed by the approved implements to the depth and patterns described. 7) As soon as possible after the formwork has been struck, holes left by clamping bolts, air and water holes and other rough patches shall be filled in with cement and sand mortar 1:1.5 mix. Excess water shall be avoided. 8) The patched areas shall be kept moist for minimum 10 days.","Reinforced Cement Concrete (RCC)":"Laying reinforced cement concrete at designated location at all specified levels, including all leads & lifts and finishing the surface ","RMC - Supply to fixed location":"RMC - Supply to fixed location","Ramp":"Ramp","":"","":"","":""}
Concrete | 1) The concrete should be thoroughly compacted and fully worked around the reinforcement, around embedded fixtures and into the corners of the formwork without formation of honeycombing, pinholes or surface irregularities or any other defects whatsoever. 2) The use of mechanical vibrators having a capacity of producing vibrations at a rate not less than 5000 cycles per minute is recommended. 3) Over-vibration or vibration of very wet concrete is harmful and should be avoided. 4) Under vibration is also harmful and should be avoided. In addition to mechanical vibration, sufficient hand tools must be used to ensure full consolidation around reinforcement and at edges and corners. 5) The contractor must maintain a checklist and a pour card, which must be signed by the CMR before any commencement of pour. The contractor shall fix all the necessary steel plates, pipe holes, pockets, dowels, etc. in the shuttering of concrete work, to enable subsequent fixing of supports, brackets, ceilings, precast members, etc. as indicated in the drawings or as required by the Architects. 6) The face of concrete for which the shuttering is not provided shall be smoothed with wooden float. The floating shall be done so as to bring excess mortar to the surface of the concrete. Indentations in the surface of the concrete shall be formed by the approved implements to the depth and patterns described. 7) As soon as possible after the formwork has been struck, holes left by clamping bolts, air and water holes and other rough patches shall be filled in with cement and sand mortar 1:1.5 mix. Excess water shall be avoided. 8) The patched areas shall be kept moist for minimum 10 days. | Reinforced Cement Concrete (RCC) | Laying reinforced cement concrete at designated location at all specified levels, including all leads & lifts and finishing the surface | RMC - Supply to fixed location | RMC - Supply to fixed location | Road slab | Road slab | [6 empty] | {"Concrete ":"1) The concrete should be thoroughly compacted and fully worked around the reinforcement, around embedded fixtures and into the corners of the formwork without formation of honeycombing, pinholes or surface irregularities or any other defects whatsoever. 2) The use of mechanical vibrators having a capacity of producing vibrations at a rate not less than 5000 cycles per minute is recommended. 3) Over-vibration or vibration of very wet concrete is harmful and should be avoided. 4) Under vibration is also harmful and should be avoided. In addition to mechanical vibration, sufficient hand tools must be used to ensure full consolidation around reinforcement and at edges and corners. 5) The contractor must maintain a checklist and a pour card, which must be signed by the CMR before any commencement of pour. The contractor shall fix all the necessary steel plates, pipe holes, pockets, dowels, etc. in the shuttering of concrete work, to enable subsequent fixing of supports, brackets, ceilings, precast members, etc. as indicated in the drawings or as required by the Architects. 6) The face of concrete for which the shuttering is not provided shall be smoothed with wooden float. The floating shall be done so as to bring excess mortar to the surface of the concrete. Indentations in the surface of the concrete shall be formed by the approved implements to the depth and patterns described. 7) As soon as possible after the formwork has been struck, holes left by clamping bolts, air and water holes and other rough patches shall be filled in with cement and sand mortar 1:1.5 mix. Excess water shall be avoided. 8) The patched areas shall be kept moist for minimum 10 days.","Reinforced Cement Concrete (RCC)":"Laying reinforced cement concrete at designated location at all specified levels, including all leads & lifts and finishing the surface ","RMC - Supply to fixed location":"RMC - Supply to fixed location","Road slab":"Road slab","":"","":"","":""}
Concrete | 1) The concrete should be thoroughly compacted and fully worked around the reinforcement, around embedded fixtures and into the corners of the formwork without formation of honeycombing, pinholes or surface irregularities or any other defects whatsoever. 2) The use of mechanical vibrators having a capacity of producing vibrations at a rate not less than 5000 cycles per minute is recommended. 3) Over-vibration or vibration of very wet concrete is harmful and should be avoided. 4) Under vibration is also harmful and should be avoided. In addition to mechanical vibration, sufficient hand tools must be used to ensure full consolidation around reinforcement and at edges and corners. 5) The contractor must maintain a checklist and a pour card, which must be signed by the CMR before any commencement of pour. The contractor shall fix all the necessary steel plates, pipe holes, pockets, dowels, etc. in the shuttering of concrete work, to enable subsequent fixing of supports, brackets, ceilings, precast members, etc. as indicated in the drawings or as required by the Architects. 6) The face of concrete for which the shuttering is not provided shall be smoothed with wooden float. The floating shall be done so as to bring excess mortar to the surface of the concrete. Indentations in the surface of the concrete shall be formed by the approved implements to the depth and patterns described. 7) As soon as possible after the formwork has been struck, holes left by clamping bolts, air and water holes and other rough patches shall be filled in with cement and sand mortar 1:1.5 mix. Excess water shall be avoided. 8) The patched areas shall be kept moist for minimum 10 days. | Reinforced Cement Concrete (RCC) | Laying reinforced cement concrete at designated location at all specified levels, including all leads & lifts and finishing the surface | RMC - Supply to fixed location | RMC - Supply to fixed location | Lift Pit | Lift Pit | [6 empty] | {"Concrete ":"1) The concrete should be thoroughly compacted and fully worked around the reinforcement, around embedded fixtures and into the corners of the formwork without formation of honeycombing, pinholes or surface irregularities or any other defects whatsoever. 2) The use of mechanical vibrators having a capacity of producing vibrations at a rate not less than 5000 cycles per minute is recommended. 3) Over-vibration or vibration of very wet concrete is harmful and should be avoided. 4) Under vibration is also harmful and should be avoided. In addition to mechanical vibration, sufficient hand tools must be used to ensure full consolidation around reinforcement and at edges and corners. 5) The contractor must maintain a checklist and a pour card, which must be signed by the CMR before any commencement of pour. The contractor shall fix all the necessary steel plates, pipe holes, pockets, dowels, etc. in the shuttering of concrete work, to enable subsequent fixing of supports, brackets, ceilings, precast members, etc. as indicated in the drawings or as required by the Architects. 6) The face of concrete for which the shuttering is not provided shall be smoothed with wooden float. The floating shall be done so as to bring excess mortar to the surface of the concrete. Indentations in the surface of the concrete shall be formed by the approved implements to the depth and patterns described. 7) As soon as possible after the formwork has been struck, holes left by clamping bolts, air and water holes and other rough patches shall be filled in with cement and sand mortar 1:1.5 mix. Excess water shall be avoided. 8) The patched areas shall be kept moist for minimum 10 days.","Reinforced Cement Concrete (RCC)":"Laying reinforced cement concrete at designated location at all specified levels, including all leads & lifts and finishing the surface ","RMC - Supply to fixed location":"RMC - Supply to fixed location","Lift Pit":"Lift Pit","":"","":"","":""}
Concrete | 1) The concrete should be thoroughly compacted and fully worked around the reinforcement, around embedded fixtures and into the corners of the formwork without formation of honeycombing, pinholes or surface irregularities or any other defects whatsoever. 2) The use of mechanical vibrators having a capacity of producing vibrations at a rate not less than 5000 cycles per minute is recommended. 3) Over-vibration or vibration of very wet concrete is harmful and should be avoided. 4) Under vibration is also harmful and should be avoided. In addition to mechanical vibration, sufficient hand tools must be used to ensure full consolidation around reinforcement and at edges and corners. 5) The contractor must maintain a checklist and a pour card, which must be signed by the CMR before any commencement of pour. The contractor shall fix all the necessary steel plates, pipe holes, pockets, dowels, etc. in the shuttering of concrete work, to enable subsequent fixing of supports, brackets, ceilings, precast members, etc. as indicated in the drawings or as required by the Architects. 6) The face of concrete for which the shuttering is not provided shall be smoothed with wooden float. The floating shall be done so as to bring excess mortar to the surface of the concrete. Indentations in the surface of the concrete shall be formed by the approved implements to the depth and patterns described. 7) As soon as possible after the formwork has been struck, holes left by clamping bolts, air and water holes and other rough patches shall be filled in with cement and sand mortar 1:1.5 mix. Excess water shall be avoided. 8) The patched areas shall be kept moist for minimum 10 days. | Reinforced Cement Concrete (RCC) | Laying reinforced cement concrete at designated location at all specified levels, including all leads & lifts and finishing the surface | RMC - Supply to fixed location | RMC - Supply to fixed location | Retaining Walls | Retaining Walls | [6 empty] | {"Concrete ":"1) The concrete should be thoroughly compacted and fully worked around the reinforcement, around embedded fixtures and into the corners of the formwork without formation of honeycombing, pinholes or surface irregularities or any other defects whatsoever. 2) The use of mechanical vibrators having a capacity of producing vibrations at a rate not less than 5000 cycles per minute is recommended. 3) Over-vibration or vibration of very wet concrete is harmful and should be avoided. 4) Under vibration is also harmful and should be avoided. In addition to mechanical vibration, sufficient hand tools must be used to ensure full consolidation around reinforcement and at edges and corners. 5) The contractor must maintain a checklist and a pour card, which must be signed by the CMR before any commencement of pour. The contractor shall fix all the necessary steel plates, pipe holes, pockets, dowels, etc. in the shuttering of concrete work, to enable subsequent fixing of supports, brackets, ceilings, precast members, etc. as indicated in the drawings or as required by the Architects. 6) The face of concrete for which the shuttering is not provided shall be smoothed with wooden float. The floating shall be done so as to bring excess mortar to the surface of the concrete. Indentations in the surface of the concrete shall be formed by the approved implements to the depth and patterns described. 7) As soon as possible after the formwork has been struck, holes left by clamping bolts, air and water holes and other rough patches shall be filled in with cement and sand mortar 1:1.5 mix. Excess water shall be avoided. 8) The patched areas shall be kept moist for minimum 10 days.","Reinforced Cement Concrete (RCC)":"Laying reinforced cement concrete at designated location at all specified levels, including all leads & lifts and finishing the surface ","RMC - Supply to fixed location":"RMC - Supply to fixed location","Retaining Walls":"Retaining Walls","":"","":"","":""}
Concrete | 1) The concrete should be thoroughly compacted and fully worked around the reinforcement, around embedded fixtures and into the corners of the formwork without formation of honeycombing, pinholes or surface irregularities or any other defects whatsoever. 2) The use of mechanical vibrators having a capacity of producing vibrations at a rate not less than 5000 cycles per minute is recommended. 3) Over-vibration or vibration of very wet concrete is harmful and should be avoided. 4) Under vibration is also harmful and should be avoided. In addition to mechanical vibration, sufficient hand tools must be used to ensure full consolidation around reinforcement and at edges and corners. 5) The contractor must maintain a checklist and a pour card, which must be signed by the CMR before any commencement of pour. The contractor shall fix all the necessary steel plates, pipe holes, pockets, dowels, etc. in the shuttering of concrete work, to enable subsequent fixing of supports, brackets, ceilings, precast members, etc. as indicated in the drawings or as required by the Architects. 6) The face of concrete for which the shuttering is not provided shall be smoothed with wooden float. The floating shall be done so as to bring excess mortar to the surface of the concrete. Indentations in the surface of the concrete shall be formed by the approved implements to the depth and patterns described. 7) As soon as possible after the formwork has been struck, holes left by clamping bolts, air and water holes and other rough patches shall be filled in with cement and sand mortar 1:1.5 mix. Excess water shall be avoided. 8) The patched areas shall be kept moist for minimum 10 days. | Reinforced Cement Concrete (RCC) | Laying reinforced cement concrete at designated location at all specified levels, including all leads & lifts and finishing the surface | RMC - Supply to fixed location | RMC - Supply to fixed location | Lift shafts | Lift shafts | [6 empty] | {"Concrete ":"1) The concrete should be thoroughly compacted and fully worked around the reinforcement, around embedded fixtures and into the corners of the formwork without formation of honeycombing, pinholes or surface irregularities or any other defects whatsoever. 2) The use of mechanical vibrators having a capacity of producing vibrations at a rate not less than 5000 cycles per minute is recommended. 3) Over-vibration or vibration of very wet concrete is harmful and should be avoided. 4) Under vibration is also harmful and should be avoided. In addition to mechanical vibration, sufficient hand tools must be used to ensure full consolidation around reinforcement and at edges and corners. 5) The contractor must maintain a checklist and a pour card, which must be signed by the CMR before any commencement of pour. The contractor shall fix all the necessary steel plates, pipe holes, pockets, dowels, etc. in the shuttering of concrete work, to enable subsequent fixing of supports, brackets, ceilings, precast members, etc. as indicated in the drawings or as required by the Architects. 6) The face of concrete for which the shuttering is not provided shall be smoothed with wooden float. The floating shall be done so as to bring excess mortar to the surface of the concrete. Indentations in the surface of the concrete shall be formed by the approved implements to the depth and patterns described. 7) As soon as possible after the formwork has been struck, holes left by clamping bolts, air and water holes and other rough patches shall be filled in with cement and sand mortar 1:1.5 mix. Excess water shall be avoided. 8) The patched areas shall be kept moist for minimum 10 days.","Reinforced Cement Concrete (RCC)":"Laying reinforced cement concrete at designated location at all specified levels, including all leads & lifts and finishing the surface ","RMC - Supply to fixed location":"RMC - Supply to fixed location","Lift shafts":"Lift shafts","":"","":"","":""}
Concrete | 1) The concrete should be thoroughly compacted and fully worked around the reinforcement, around embedded fixtures and into the corners of the formwork without formation of honeycombing, pinholes or surface irregularities or any other defects whatsoever. 2) The use of mechanical vibrators having a capacity of producing vibrations at a rate not less than 5000 cycles per minute is recommended. 3) Over-vibration or vibration of very wet concrete is harmful and should be avoided. 4) Under vibration is also harmful and should be avoided. In addition to mechanical vibration, sufficient hand tools must be used to ensure full consolidation around reinforcement and at edges and corners. 5) The contractor must maintain a checklist and a pour card, which must be signed by the CMR before any commencement of pour. The contractor shall fix all the necessary steel plates, pipe holes, pockets, dowels, etc. in the shuttering of concrete work, to enable subsequent fixing of supports, brackets, ceilings, precast members, etc. as indicated in the drawings or as required by the Architects. 6) The face of concrete for which the shuttering is not provided shall be smoothed with wooden float. The floating shall be done so as to bring excess mortar to the surface of the concrete. Indentations in the surface of the concrete shall be formed by the approved implements to the depth and patterns described. 7) As soon as possible after the formwork has been struck, holes left by clamping bolts, air and water holes and other rough patches shall be filled in with cement and sand mortar 1:1.5 mix. Excess water shall be avoided. 8) The patched areas shall be kept moist for minimum 10 days. | Reinforced Cement Concrete (RCC) | Laying reinforced cement concrete at designated location at all specified levels, including all leads & lifts and finishing the surface | RMC - Supply to fixed location | RMC - Supply to fixed location | Parapet Walls | Parapet Walls | [6 empty] | {"Concrete ":"1) The concrete should be thoroughly compacted and fully worked around the reinforcement, around embedded fixtures and into the corners of the formwork without formation of honeycombing, pinholes or surface irregularities or any other defects whatsoever. 2) The use of mechanical vibrators having a capacity of producing vibrations at a rate not less than 5000 cycles per minute is recommended. 3) Over-vibration or vibration of very wet concrete is harmful and should be avoided. 4) Under vibration is also harmful and should be avoided. In addition to mechanical vibration, sufficient hand tools must be used to ensure full consolidation around reinforcement and at edges and corners. 5) The contractor must maintain a checklist and a pour card, which must be signed by the CMR before any commencement of pour. The contractor shall fix all the necessary steel plates, pipe holes, pockets, dowels, etc. in the shuttering of concrete work, to enable subsequent fixing of supports, brackets, ceilings, precast members, etc. as indicated in the drawings or as required by the Architects. 6) The face of concrete for which the shuttering is not provided shall be smoothed with wooden float. The floating shall be done so as to bring excess mortar to the surface of the concrete. Indentations in the surface of the concrete shall be formed by the approved implements to the depth and patterns described. 7) As soon as possible after the formwork has been struck, holes left by clamping bolts, air and water holes and other rough patches shall be filled in with cement and sand mortar 1:1.5 mix. Excess water shall be avoided. 8) The patched areas shall be kept moist for minimum 10 days.","Reinforced Cement Concrete (RCC)":"Laying reinforced cement concrete at designated location at all specified levels, including all leads & lifts and finishing the surface ","RMC - Supply to fixed location":"RMC - Supply to fixed location","Parapet Walls":"Parapet Walls","":"","":"","":""}
Concrete | 1) The concrete should be thoroughly compacted and fully worked around the reinforcement, around embedded fixtures and into the corners of the formwork without formation of honeycombing, pinholes or surface irregularities or any other defects whatsoever. 2) The use of mechanical vibrators having a capacity of producing vibrations at a rate not less than 5000 cycles per minute is recommended. 3) Over-vibration or vibration of very wet concrete is harmful and should be avoided. 4) Under vibration is also harmful and should be avoided. In addition to mechanical vibration, sufficient hand tools must be used to ensure full consolidation around reinforcement and at edges and corners. 5) The contractor must maintain a checklist and a pour card, which must be signed by the CMR before any commencement of pour. The contractor shall fix all the necessary steel plates, pipe holes, pockets, dowels, etc. in the shuttering of concrete work, to enable subsequent fixing of supports, brackets, ceilings, precast members, etc. as indicated in the drawings or as required by the Architects. 6) The face of concrete for which the shuttering is not provided shall be smoothed with wooden float. The floating shall be done so as to bring excess mortar to the surface of the concrete. Indentations in the surface of the concrete shall be formed by the approved implements to the depth and patterns described. 7) As soon as possible after the formwork has been struck, holes left by clamping bolts, air and water holes and other rough patches shall be filled in with cement and sand mortar 1:1.5 mix. Excess water shall be avoided. 8) The patched areas shall be kept moist for minimum 10 days. | Reinforced Cement Concrete (RCC) | Laying reinforced cement concrete at designated location at all specified levels, including all leads & lifts and finishing the surface | RMC - Supply to fixed location | RMC - Supply to fixed location | Slabs & beams | Slabs & beams | Flat | Flat |  |  |  |  | {"Concrete ":"1) The concrete should be thoroughly compacted and fully worked around the reinforcement, around embedded fixtures and into the corners of the formwork without formation of honeycombing, pinholes or surface irregularities or any other defects whatsoever. 2) The use of mechanical vibrators having a capacity of producing vibrations at a rate not less than 5000 cycles per minute is recommended. 3) Over-vibration or vibration of very wet concrete is harmful and should be avoided. 4) Under vibration is also harmful and should be avoided. In addition to mechanical vibration, sufficient hand tools must be used to ensure full consolidation around reinforcement and at edges and corners. 5) The contractor must maintain a checklist and a pour card, which must be signed by the CMR before any commencement of pour. The contractor shall fix all the necessary steel plates, pipe holes, pockets, dowels, etc. in the shuttering of concrete work, to enable subsequent fixing of supports, brackets, ceilings, precast members, etc. as indicated in the drawings or as required by the Architects. 6) The face of concrete for which the shuttering is not provided shall be smoothed with wooden float. The floating shall be done so as to bring excess mortar to the surface of the concrete. Indentations in the surface of the concrete shall be formed by the approved implements to the depth and patterns described. 7) As soon as possible after the formwork has been struck, holes left by clamping bolts, air and water holes and other rough patches shall be filled in with cement and sand mortar 1:1.5 mix. Excess water shall be avoided. 8) The patched areas shall be kept moist for minimum 10 days.","Reinforced Cement Concrete (RCC)":"Laying reinforced cement concrete at designated location at all specified levels, including all leads & lifts and finishing the surface ","RMC - Supply to fixed location":"RMC - Supply to fixed location","Slabs & beams":"Slabs & beams","Flat":"Flat","":"","":""}
Concrete | 1) The concrete should be thoroughly compacted and fully worked around the reinforcement, around embedded fixtures and into the corners of the formwork without formation of honeycombing, pinholes or surface irregularities or any other defects whatsoever. 2) The use of mechanical vibrators having a capacity of producing vibrations at a rate not less than 5000 cycles per minute is recommended. 3) Over-vibration or vibration of very wet concrete is harmful and should be avoided. 4) Under vibration is also harmful and should be avoided. In addition to mechanical vibration, sufficient hand tools must be used to ensure full consolidation around reinforcement and at edges and corners. 5) The contractor must maintain a checklist and a pour card, which must be signed by the CMR before any commencement of pour. The contractor shall fix all the necessary steel plates, pipe holes, pockets, dowels, etc. in the shuttering of concrete work, to enable subsequent fixing of supports, brackets, ceilings, precast members, etc. as indicated in the drawings or as required by the Architects. 6) The face of concrete for which the shuttering is not provided shall be smoothed with wooden float. The floating shall be done so as to bring excess mortar to the surface of the concrete. Indentations in the surface of the concrete shall be formed by the approved implements to the depth and patterns described. 7) As soon as possible after the formwork has been struck, holes left by clamping bolts, air and water holes and other rough patches shall be filled in with cement and sand mortar 1:1.5 mix. Excess water shall be avoided. 8) The patched areas shall be kept moist for minimum 10 days. | Reinforced Cement Concrete (RCC) | Laying reinforced cement concrete at designated location at all specified levels, including all leads & lifts and finishing the surface | RMC - Supply to fixed location | RMC - Supply to fixed location | Slabs & beams | Slabs & beams | Sloping | Sloping |  |  |  |  | {"Concrete ":"1) The concrete should be thoroughly compacted and fully worked around the reinforcement, around embedded fixtures and into the corners of the formwork without formation of honeycombing, pinholes or surface irregularities or any other defects whatsoever. 2) The use of mechanical vibrators having a capacity of producing vibrations at a rate not less than 5000 cycles per minute is recommended. 3) Over-vibration or vibration of very wet concrete is harmful and should be avoided. 4) Under vibration is also harmful and should be avoided. In addition to mechanical vibration, sufficient hand tools must be used to ensure full consolidation around reinforcement and at edges and corners. 5) The contractor must maintain a checklist and a pour card, which must be signed by the CMR before any commencement of pour. The contractor shall fix all the necessary steel plates, pipe holes, pockets, dowels, etc. in the shuttering of concrete work, to enable subsequent fixing of supports, brackets, ceilings, precast members, etc. as indicated in the drawings or as required by the Architects. 6) The face of concrete for which the shuttering is not provided shall be smoothed with wooden float. The floating shall be done so as to bring excess mortar to the surface of the concrete. Indentations in the surface of the concrete shall be formed by the approved implements to the depth and patterns described. 7) As soon as possible after the formwork has been struck, holes left by clamping bolts, air and water holes and other rough patches shall be filled in with cement and sand mortar 1:1.5 mix. Excess water shall be avoided. 8) The patched areas shall be kept moist for minimum 10 days.","Reinforced Cement Concrete (RCC)":"Laying reinforced cement concrete at designated location at all specified levels, including all leads & lifts and finishing the surface ","RMC - Supply to fixed location":"RMC - Supply to fixed location","Slabs & beams":"Slabs & beams","Sloping":"Sloping","":"","":""}
Concrete | 1) The concrete should be thoroughly compacted and fully worked around the reinforcement, around embedded fixtures and into the corners of the formwork without formation of honeycombing, pinholes or surface irregularities or any other defects whatsoever. 2) The use of mechanical vibrators having a capacity of producing vibrations at a rate not less than 5000 cycles per minute is recommended. 3) Over-vibration or vibration of very wet concrete is harmful and should be avoided. 4) Under vibration is also harmful and should be avoided. In addition to mechanical vibration, sufficient hand tools must be used to ensure full consolidation around reinforcement and at edges and corners. 5) The contractor must maintain a checklist and a pour card, which must be signed by the CMR before any commencement of pour. The contractor shall fix all the necessary steel plates, pipe holes, pockets, dowels, etc. in the shuttering of concrete work, to enable subsequent fixing of supports, brackets, ceilings, precast members, etc. as indicated in the drawings or as required by the Architects. 6) The face of concrete for which the shuttering is not provided shall be smoothed with wooden float. The floating shall be done so as to bring excess mortar to the surface of the concrete. Indentations in the surface of the concrete shall be formed by the approved implements to the depth and patterns described. 7) As soon as possible after the formwork has been struck, holes left by clamping bolts, air and water holes and other rough patches shall be filled in with cement and sand mortar 1:1.5 mix. Excess water shall be avoided. 8) The patched areas shall be kept moist for minimum 10 days. | Reinforced Cement Concrete (RCC) | Laying reinforced cement concrete at designated location at all specified levels, including all leads & lifts and finishing the surface | RMC - Supply to fixed location | RMC - Supply to fixed location | Slabs & beams | Slabs & beams | Curved | Curved |  |  |  |  | {"Concrete ":"1) The concrete should be thoroughly compacted and fully worked around the reinforcement, around embedded fixtures and into the corners of the formwork without formation of honeycombing, pinholes or surface irregularities or any other defects whatsoever. 2) The use of mechanical vibrators having a capacity of producing vibrations at a rate not less than 5000 cycles per minute is recommended. 3) Over-vibration or vibration of very wet concrete is harmful and should be avoided. 4) Under vibration is also harmful and should be avoided. In addition to mechanical vibration, sufficient hand tools must be used to ensure full consolidation around reinforcement and at edges and corners. 5) The contractor must maintain a checklist and a pour card, which must be signed by the CMR before any commencement of pour. The contractor shall fix all the necessary steel plates, pipe holes, pockets, dowels, etc. in the shuttering of concrete work, to enable subsequent fixing of supports, brackets, ceilings, precast members, etc. as indicated in the drawings or as required by the Architects. 6) The face of concrete for which the shuttering is not provided shall be smoothed with wooden float. The floating shall be done so as to bring excess mortar to the surface of the concrete. Indentations in the surface of the concrete shall be formed by the approved implements to the depth and patterns described. 7) As soon as possible after the formwork has been struck, holes left by clamping bolts, air and water holes and other rough patches shall be filled in with cement and sand mortar 1:1.5 mix. Excess water shall be avoided. 8) The patched areas shall be kept moist for minimum 10 days.","Reinforced Cement Concrete (RCC)":"Laying reinforced cement concrete at designated location at all specified levels, including all leads & lifts and finishing the surface ","RMC - Supply to fixed location":"RMC - Supply to fixed location","Slabs & beams":"Slabs & beams","Curved":"Curved","":"","":""}
Concrete | 1) The concrete should be thoroughly compacted and fully worked around the reinforcement, around embedded fixtures and into the corners of the formwork without formation of honeycombing, pinholes or surface irregularities or any other defects whatsoever. 2) The use of mechanical vibrators having a capacity of producing vibrations at a rate not less than 5000 cycles per minute is recommended. 3) Over-vibration or vibration of very wet concrete is harmful and should be avoided. 4) Under vibration is also harmful and should be avoided. In addition to mechanical vibration, sufficient hand tools must be used to ensure full consolidation around reinforcement and at edges and corners. 5) The contractor must maintain a checklist and a pour card, which must be signed by the CMR before any commencement of pour. The contractor shall fix all the necessary steel plates, pipe holes, pockets, dowels, etc. in the shuttering of concrete work, to enable subsequent fixing of supports, brackets, ceilings, precast members, etc. as indicated in the drawings or as required by the Architects. 6) The face of concrete for which the shuttering is not provided shall be smoothed with wooden float. The floating shall be done so as to bring excess mortar to the surface of the concrete. Indentations in the surface of the concrete shall be formed by the approved implements to the depth and patterns described. 7) As soon as possible after the formwork has been struck, holes left by clamping bolts, air and water holes and other rough patches shall be filled in with cement and sand mortar 1:1.5 mix. Excess water shall be avoided. 8) The patched areas shall be kept moist for minimum 10 days. | Reinforced Cement Concrete (RCC) | Laying reinforced cement concrete at designated location at all specified levels, including all leads & lifts and finishing the surface | RMC - Supply to fixed location | RMC - Supply to fixed location | Stairs | Stairs | [6 empty] | {"Concrete ":"1) The concrete should be thoroughly compacted and fully worked around the reinforcement, around embedded fixtures and into the corners of the formwork without formation of honeycombing, pinholes or surface irregularities or any other defects whatsoever. 2) The use of mechanical vibrators having a capacity of producing vibrations at a rate not less than 5000 cycles per minute is recommended. 3) Over-vibration or vibration of very wet concrete is harmful and should be avoided. 4) Under vibration is also harmful and should be avoided. In addition to mechanical vibration, sufficient hand tools must be used to ensure full consolidation around reinforcement and at edges and corners. 5) The contractor must maintain a checklist and a pour card, which must be signed by the CMR before any commencement of pour. The contractor shall fix all the necessary steel plates, pipe holes, pockets, dowels, etc. in the shuttering of concrete work, to enable subsequent fixing of supports, brackets, ceilings, precast members, etc. as indicated in the drawings or as required by the Architects. 6) The face of concrete for which the shuttering is not provided shall be smoothed with wooden float. The floating shall be done so as to bring excess mortar to the surface of the concrete. Indentations in the surface of the concrete shall be formed by the approved implements to the depth and patterns described. 7) As soon as possible after the formwork has been struck, holes left by clamping bolts, air and water holes and other rough patches shall be filled in with cement and sand mortar 1:1.5 mix. Excess water shall be avoided. 8) The patched areas shall be kept moist for minimum 10 days.","Reinforced Cement Concrete (RCC)":"Laying reinforced cement concrete at designated location at all specified levels, including all leads & lifts and finishing the surface ","RMC - Supply to fixed location":"RMC - Supply to fixed location","Stairs":"Stairs","":"","":"","":""}
Concrete | 1) The concrete should be thoroughly compacted and fully worked around the reinforcement, around embedded fixtures and into the corners of the formwork without formation of honeycombing, pinholes or surface irregularities or any other defects whatsoever. 2) The use of mechanical vibrators having a capacity of producing vibrations at a rate not less than 5000 cycles per minute is recommended. 3) Over-vibration or vibration of very wet concrete is harmful and should be avoided. 4) Under vibration is also harmful and should be avoided. In addition to mechanical vibration, sufficient hand tools must be used to ensure full consolidation around reinforcement and at edges and corners. 5) The contractor must maintain a checklist and a pour card, which must be signed by the CMR before any commencement of pour. The contractor shall fix all the necessary steel plates, pipe holes, pockets, dowels, etc. in the shuttering of concrete work, to enable subsequent fixing of supports, brackets, ceilings, precast members, etc. as indicated in the drawings or as required by the Architects. 6) The face of concrete for which the shuttering is not provided shall be smoothed with wooden float. The floating shall be done so as to bring excess mortar to the surface of the concrete. Indentations in the surface of the concrete shall be formed by the approved implements to the depth and patterns described. 7) As soon as possible after the formwork has been struck, holes left by clamping bolts, air and water holes and other rough patches shall be filled in with cement and sand mortar 1:1.5 mix. Excess water shall be avoided. 8) The patched areas shall be kept moist for minimum 10 days. | Reinforced Cement Concrete (RCC) | Laying reinforced cement concrete at designated location at all specified levels, including all leads & lifts and finishing the surface | RMC - Supply to fixed location | RMC - Supply to fixed location | Pergolas | Pergolas | [6 empty] | {"Concrete ":"1) The concrete should be thoroughly compacted and fully worked around the reinforcement, around embedded fixtures and into the corners of the formwork without formation of honeycombing, pinholes or surface irregularities or any other defects whatsoever. 2) The use of mechanical vibrators having a capacity of producing vibrations at a rate not less than 5000 cycles per minute is recommended. 3) Over-vibration or vibration of very wet concrete is harmful and should be avoided. 4) Under vibration is also harmful and should be avoided. In addition to mechanical vibration, sufficient hand tools must be used to ensure full consolidation around reinforcement and at edges and corners. 5) The contractor must maintain a checklist and a pour card, which must be signed by the CMR before any commencement of pour. The contractor shall fix all the necessary steel plates, pipe holes, pockets, dowels, etc. in the shuttering of concrete work, to enable subsequent fixing of supports, brackets, ceilings, precast members, etc. as indicated in the drawings or as required by the Architects. 6) The face of concrete for which the shuttering is not provided shall be smoothed with wooden float. The floating shall be done so as to bring excess mortar to the surface of the concrete. Indentations in the surface of the concrete shall be formed by the approved implements to the depth and patterns described. 7) As soon as possible after the formwork has been struck, holes left by clamping bolts, air and water holes and other rough patches shall be filled in with cement and sand mortar 1:1.5 mix. Excess water shall be avoided. 8) The patched areas shall be kept moist for minimum 10 days.","Reinforced Cement Concrete (RCC)":"Laying reinforced cement concrete at designated location at all specified levels, including all leads & lifts and finishing the surface ","RMC - Supply to fixed location":"RMC - Supply to fixed location","Pergolas":"Pergolas","":"","":"","":""}
Concrete | 1) The concrete should be thoroughly compacted and fully worked around the reinforcement, around embedded fixtures and into the corners of the formwork without formation of honeycombing, pinholes or surface irregularities or any other defects whatsoever. 2) The use of mechanical vibrators having a capacity of producing vibrations at a rate not less than 5000 cycles per minute is recommended. 3) Over-vibration or vibration of very wet concrete is harmful and should be avoided. 4) Under vibration is also harmful and should be avoided. In addition to mechanical vibration, sufficient hand tools must be used to ensure full consolidation around reinforcement and at edges and corners. 5) The contractor must maintain a checklist and a pour card, which must be signed by the CMR before any commencement of pour. The contractor shall fix all the necessary steel plates, pipe holes, pockets, dowels, etc. in the shuttering of concrete work, to enable subsequent fixing of supports, brackets, ceilings, precast members, etc. as indicated in the drawings or as required by the Architects. 6) The face of concrete for which the shuttering is not provided shall be smoothed with wooden float. The floating shall be done so as to bring excess mortar to the surface of the concrete. Indentations in the surface of the concrete shall be formed by the approved implements to the depth and patterns described. 7) As soon as possible after the formwork has been struck, holes left by clamping bolts, air and water holes and other rough patches shall be filled in with cement and sand mortar 1:1.5 mix. Excess water shall be avoided. 8) The patched areas shall be kept moist for minimum 10 days. | Reinforced Cement Concrete (RCC) | Laying reinforced cement concrete at designated location at all specified levels, including all leads & lifts and finishing the surface | RMC - Supply to fixed location | RMC - Supply to fixed location | Planter Box | Planter Box | [6 empty] | {"Concrete ":"1) The concrete should be thoroughly compacted and fully worked around the reinforcement, around embedded fixtures and into the corners of the formwork without formation of honeycombing, pinholes or surface irregularities or any other defects whatsoever. 2) The use of mechanical vibrators having a capacity of producing vibrations at a rate not less than 5000 cycles per minute is recommended. 3) Over-vibration or vibration of very wet concrete is harmful and should be avoided. 4) Under vibration is also harmful and should be avoided. In addition to mechanical vibration, sufficient hand tools must be used to ensure full consolidation around reinforcement and at edges and corners. 5) The contractor must maintain a checklist and a pour card, which must be signed by the CMR before any commencement of pour. The contractor shall fix all the necessary steel plates, pipe holes, pockets, dowels, etc. in the shuttering of concrete work, to enable subsequent fixing of supports, brackets, ceilings, precast members, etc. as indicated in the drawings or as required by the Architects. 6) The face of concrete for which the shuttering is not provided shall be smoothed with wooden float. The floating shall be done so as to bring excess mortar to the surface of the concrete. Indentations in the surface of the concrete shall be formed by the approved implements to the depth and patterns described. 7) As soon as possible after the formwork has been struck, holes left by clamping bolts, air and water holes and other rough patches shall be filled in with cement and sand mortar 1:1.5 mix. Excess water shall be avoided. 8) The patched areas shall be kept moist for minimum 10 days.","Reinforced Cement Concrete (RCC)":"Laying reinforced cement concrete at designated location at all specified levels, including all leads & lifts and finishing the surface ","RMC - Supply to fixed location":"RMC - Supply to fixed location","Planter Box":"Planter Box","":"","":"","":""}
Concrete | 1) The concrete should be thoroughly compacted and fully worked around the reinforcement, around embedded fixtures and into the corners of the formwork without formation of honeycombing, pinholes or surface irregularities or any other defects whatsoever. 2) The use of mechanical vibrators having a capacity of producing vibrations at a rate not less than 5000 cycles per minute is recommended. 3) Over-vibration or vibration of very wet concrete is harmful and should be avoided. 4) Under vibration is also harmful and should be avoided. In addition to mechanical vibration, sufficient hand tools must be used to ensure full consolidation around reinforcement and at edges and corners. 5) The contractor must maintain a checklist and a pour card, which must be signed by the CMR before any commencement of pour. The contractor shall fix all the necessary steel plates, pipe holes, pockets, dowels, etc. in the shuttering of concrete work, to enable subsequent fixing of supports, brackets, ceilings, precast members, etc. as indicated in the drawings or as required by the Architects. 6) The face of concrete for which the shuttering is not provided shall be smoothed with wooden float. The floating shall be done so as to bring excess mortar to the surface of the concrete. Indentations in the surface of the concrete shall be formed by the approved implements to the depth and patterns described. 7) As soon as possible after the formwork has been struck, holes left by clamping bolts, air and water holes and other rough patches shall be filled in with cement and sand mortar 1:1.5 mix. Excess water shall be avoided. 8) The patched areas shall be kept moist for minimum 10 days. | Reinforced Cement Concrete (RCC) | Laying reinforced cement concrete at designated location at all specified levels, including all leads & lifts and finishing the surface | RMC - Supply to fixed location | RMC - Supply to fixed location | Chajja ¦ Lintel | Chajja ¦ Lintel | [6 empty] | {"Concrete ":"1) The concrete should be thoroughly compacted and fully worked around the reinforcement, around embedded fixtures and into the corners of the formwork without formation of honeycombing, pinholes or surface irregularities or any other defects whatsoever. 2) The use of mechanical vibrators having a capacity of producing vibrations at a rate not less than 5000 cycles per minute is recommended. 3) Over-vibration or vibration of very wet concrete is harmful and should be avoided. 4) Under vibration is also harmful and should be avoided. In addition to mechanical vibration, sufficient hand tools must be used to ensure full consolidation around reinforcement and at edges and corners. 5) The contractor must maintain a checklist and a pour card, which must be signed by the CMR before any commencement of pour. The contractor shall fix all the necessary steel plates, pipe holes, pockets, dowels, etc. in the shuttering of concrete work, to enable subsequent fixing of supports, brackets, ceilings, precast members, etc. as indicated in the drawings or as required by the Architects. 6) The face of concrete for which the shuttering is not provided shall be smoothed with wooden float. The floating shall be done so as to bring excess mortar to the surface of the concrete. Indentations in the surface of the concrete shall be formed by the approved implements to the depth and patterns described. 7) As soon as possible after the formwork has been struck, holes left by clamping bolts, air and water holes and other rough patches shall be filled in with cement and sand mortar 1:1.5 mix. Excess water shall be avoided. 8) The patched areas shall be kept moist for minimum 10 days.","Reinforced Cement Concrete (RCC)":"Laying reinforced cement concrete at designated location at all specified levels, including all leads & lifts and finishing the surface ","RMC - Supply to fixed location":"RMC - Supply to fixed location","Chajja ¦ Lintel":"Chajja ¦ Lintel","":"","":"","":""}
Concrete | 1) The concrete should be thoroughly compacted and fully worked around the reinforcement, around embedded fixtures and into the corners of the formwork without formation of honeycombing, pinholes or surface irregularities or any other defects whatsoever. 2) The use of mechanical vibrators having a capacity of producing vibrations at a rate not less than 5000 cycles per minute is recommended. 3) Over-vibration or vibration of very wet concrete is harmful and should be avoided. 4) Under vibration is also harmful and should be avoided. In addition to mechanical vibration, sufficient hand tools must be used to ensure full consolidation around reinforcement and at edges and corners. 5) The contractor must maintain a checklist and a pour card, which must be signed by the CMR before any commencement of pour. The contractor shall fix all the necessary steel plates, pipe holes, pockets, dowels, etc. in the shuttering of concrete work, to enable subsequent fixing of supports, brackets, ceilings, precast members, etc. as indicated in the drawings or as required by the Architects. 6) The face of concrete for which the shuttering is not provided shall be smoothed with wooden float. The floating shall be done so as to bring excess mortar to the surface of the concrete. Indentations in the surface of the concrete shall be formed by the approved implements to the depth and patterns described. 7) As soon as possible after the formwork has been struck, holes left by clamping bolts, air and water holes and other rough patches shall be filled in with cement and sand mortar 1:1.5 mix. Excess water shall be avoided. 8) The patched areas shall be kept moist for minimum 10 days. | Reinforced Cement Concrete (RCC) | Laying reinforced cement concrete at designated location at all specified levels, including all leads & lifts and finishing the surface | RMC - Supply to fixed location | RMC - Supply to fixed location | Nibs | Nibs | [6 empty] | {"Concrete ":"1) The concrete should be thoroughly compacted and fully worked around the reinforcement, around embedded fixtures and into the corners of the formwork without formation of honeycombing, pinholes or surface irregularities or any other defects whatsoever. 2) The use of mechanical vibrators having a capacity of producing vibrations at a rate not less than 5000 cycles per minute is recommended. 3) Over-vibration or vibration of very wet concrete is harmful and should be avoided. 4) Under vibration is also harmful and should be avoided. In addition to mechanical vibration, sufficient hand tools must be used to ensure full consolidation around reinforcement and at edges and corners. 5) The contractor must maintain a checklist and a pour card, which must be signed by the CMR before any commencement of pour. The contractor shall fix all the necessary steel plates, pipe holes, pockets, dowels, etc. in the shuttering of concrete work, to enable subsequent fixing of supports, brackets, ceilings, precast members, etc. as indicated in the drawings or as required by the Architects. 6) The face of concrete for which the shuttering is not provided shall be smoothed with wooden float. The floating shall be done so as to bring excess mortar to the surface of the concrete. Indentations in the surface of the concrete shall be formed by the approved implements to the depth and patterns described. 7) As soon as possible after the formwork has been struck, holes left by clamping bolts, air and water holes and other rough patches shall be filled in with cement and sand mortar 1:1.5 mix. Excess water shall be avoided. 8) The patched areas shall be kept moist for minimum 10 days.","Reinforced Cement Concrete (RCC)":"Laying reinforced cement concrete at designated location at all specified levels, including all leads & lifts and finishing the surface ","RMC - Supply to fixed location":"RMC - Supply to fixed location","Nibs":"Nibs","":"","":"","":""}
Concrete | 1) The concrete should be thoroughly compacted and fully worked around the reinforcement, around embedded fixtures and into the corners of the formwork without formation of honeycombing, pinholes or surface irregularities or any other defects whatsoever. 2) The use of mechanical vibrators having a capacity of producing vibrations at a rate not less than 5000 cycles per minute is recommended. 3) Over-vibration or vibration of very wet concrete is harmful and should be avoided. 4) Under vibration is also harmful and should be avoided. In addition to mechanical vibration, sufficient hand tools must be used to ensure full consolidation around reinforcement and at edges and corners. 5) The contractor must maintain a checklist and a pour card, which must be signed by the CMR before any commencement of pour. The contractor shall fix all the necessary steel plates, pipe holes, pockets, dowels, etc. in the shuttering of concrete work, to enable subsequent fixing of supports, brackets, ceilings, precast members, etc. as indicated in the drawings or as required by the Architects. 6) The face of concrete for which the shuttering is not provided shall be smoothed with wooden float. The floating shall be done so as to bring excess mortar to the surface of the concrete. Indentations in the surface of the concrete shall be formed by the approved implements to the depth and patterns described. 7) As soon as possible after the formwork has been struck, holes left by clamping bolts, air and water holes and other rough patches shall be filled in with cement and sand mortar 1:1.5 mix. Excess water shall be avoided. 8) The patched areas shall be kept moist for minimum 10 days. | Reinforced Cement Concrete (RCC) | Laying reinforced cement concrete at designated location at all specified levels, including all leads & lifts and finishing the surface | RMC - Supply to fixed location | RMC - Supply to fixed location | Terrace Garden | Terrace Garden | [6 empty] | {"Concrete ":"1) The concrete should be thoroughly compacted and fully worked around the reinforcement, around embedded fixtures and into the corners of the formwork without formation of honeycombing, pinholes or surface irregularities or any other defects whatsoever. 2) The use of mechanical vibrators having a capacity of producing vibrations at a rate not less than 5000 cycles per minute is recommended. 3) Over-vibration or vibration of very wet concrete is harmful and should be avoided. 4) Under vibration is also harmful and should be avoided. In addition to mechanical vibration, sufficient hand tools must be used to ensure full consolidation around reinforcement and at edges and corners. 5) The contractor must maintain a checklist and a pour card, which must be signed by the CMR before any commencement of pour. The contractor shall fix all the necessary steel plates, pipe holes, pockets, dowels, etc. in the shuttering of concrete work, to enable subsequent fixing of supports, brackets, ceilings, precast members, etc. as indicated in the drawings or as required by the Architects. 6) The face of concrete for which the shuttering is not provided shall be smoothed with wooden float. The floating shall be done so as to bring excess mortar to the surface of the concrete. Indentations in the surface of the concrete shall be formed by the approved implements to the depth and patterns described. 7) As soon as possible after the formwork has been struck, holes left by clamping bolts, air and water holes and other rough patches shall be filled in with cement and sand mortar 1:1.5 mix. Excess water shall be avoided. 8) The patched areas shall be kept moist for minimum 10 days.","Reinforced Cement Concrete (RCC)":"Laying reinforced cement concrete at designated location at all specified levels, including all leads & lifts and finishing the surface ","RMC - Supply to fixed location":"RMC - Supply to fixed location","Terrace Garden":"Terrace Garden","":"","":"","":""}
Concrete | 1) The concrete should be thoroughly compacted and fully worked around the reinforcement, around embedded fixtures and into the corners of the formwork without formation of honeycombing, pinholes or surface irregularities or any other defects whatsoever. 2) The use of mechanical vibrators having a capacity of producing vibrations at a rate not less than 5000 cycles per minute is recommended. 3) Over-vibration or vibration of very wet concrete is harmful and should be avoided. 4) Under vibration is also harmful and should be avoided. In addition to mechanical vibration, sufficient hand tools must be used to ensure full consolidation around reinforcement and at edges and corners. 5) The contractor must maintain a checklist and a pour card, which must be signed by the CMR before any commencement of pour. The contractor shall fix all the necessary steel plates, pipe holes, pockets, dowels, etc. in the shuttering of concrete work, to enable subsequent fixing of supports, brackets, ceilings, precast members, etc. as indicated in the drawings or as required by the Architects. 6) The face of concrete for which the shuttering is not provided shall be smoothed with wooden float. The floating shall be done so as to bring excess mortar to the surface of the concrete. Indentations in the surface of the concrete shall be formed by the approved implements to the depth and patterns described. 7) As soon as possible after the formwork has been struck, holes left by clamping bolts, air and water holes and other rough patches shall be filled in with cement and sand mortar 1:1.5 mix. Excess water shall be avoided. 8) The patched areas shall be kept moist for minimum 10 days. | Reinforced Cement Concrete (RCC) | Laying reinforced cement concrete at designated location at all specified levels, including all leads & lifts and finishing the surface | RMC - Supply to fixed location | RMC - Supply to fixed location | Form Finished Concrete- Curved Walls | Form Finished Concrete- Curved Walls | [6 empty] | {"Concrete ":"1) The concrete should be thoroughly compacted and fully worked around the reinforcement, around embedded fixtures and into the corners of the formwork without formation of honeycombing, pinholes or surface irregularities or any other defects whatsoever. 2) The use of mechanical vibrators having a capacity of producing vibrations at a rate not less than 5000 cycles per minute is recommended. 3) Over-vibration or vibration of very wet concrete is harmful and should be avoided. 4) Under vibration is also harmful and should be avoided. In addition to mechanical vibration, sufficient hand tools must be used to ensure full consolidation around reinforcement and at edges and corners. 5) The contractor must maintain a checklist and a pour card, which must be signed by the CMR before any commencement of pour. The contractor shall fix all the necessary steel plates, pipe holes, pockets, dowels, etc. in the shuttering of concrete work, to enable subsequent fixing of supports, brackets, ceilings, precast members, etc. as indicated in the drawings or as required by the Architects. 6) The face of concrete for which the shuttering is not provided shall be smoothed with wooden float. The floating shall be done so as to bring excess mortar to the surface of the concrete. Indentations in the surface of the concrete shall be formed by the approved implements to the depth and patterns described. 7) As soon as possible after the formwork has been struck, holes left by clamping bolts, air and water holes and other rough patches shall be filled in with cement and sand mortar 1:1.5 mix. Excess water shall be avoided. 8) The patched areas shall be kept moist for minimum 10 days.","Reinforced Cement Concrete (RCC)":"Laying reinforced cement concrete at designated location at all specified levels, including all leads & lifts and finishing the surface ","RMC - Supply to fixed location":"RMC - Supply to fixed location","Form Finished Concrete- Curved Walls":"Form Finished Concrete- Curved Walls","":"","":"","":""}
Concrete | 1) The concrete should be thoroughly compacted and fully worked around the reinforcement, around embedded fixtures and into the corners of the formwork without formation of honeycombing, pinholes or surface irregularities or any other defects whatsoever. 2) The use of mechanical vibrators having a capacity of producing vibrations at a rate not less than 5000 cycles per minute is recommended. 3) Over-vibration or vibration of very wet concrete is harmful and should be avoided. 4) Under vibration is also harmful and should be avoided. In addition to mechanical vibration, sufficient hand tools must be used to ensure full consolidation around reinforcement and at edges and corners. 5) The contractor must maintain a checklist and a pour card, which must be signed by the CMR before any commencement of pour. The contractor shall fix all the necessary steel plates, pipe holes, pockets, dowels, etc. in the shuttering of concrete work, to enable subsequent fixing of supports, brackets, ceilings, precast members, etc. as indicated in the drawings or as required by the Architects. 6) The face of concrete for which the shuttering is not provided shall be smoothed with wooden float. The floating shall be done so as to bring excess mortar to the surface of the concrete. Indentations in the surface of the concrete shall be formed by the approved implements to the depth and patterns described. 7) As soon as possible after the formwork has been struck, holes left by clamping bolts, air and water holes and other rough patches shall be filled in with cement and sand mortar 1:1.5 mix. Excess water shall be avoided. 8) The patched areas shall be kept moist for minimum 10 days. | Reinforced Cement Concrete (RCC) | Laying reinforced cement concrete at designated location at all specified levels, including all leads & lifts and finishing the surface | RMC - Supply to fixed location | RMC - Supply to fixed location | Gutter ¦ Drain | Gutter ¦ Drain | [6 empty] | {"Concrete ":"1) The concrete should be thoroughly compacted and fully worked around the reinforcement, around embedded fixtures and into the corners of the formwork without formation of honeycombing, pinholes or surface irregularities or any other defects whatsoever. 2) The use of mechanical vibrators having a capacity of producing vibrations at a rate not less than 5000 cycles per minute is recommended. 3) Over-vibration or vibration of very wet concrete is harmful and should be avoided. 4) Under vibration is also harmful and should be avoided. In addition to mechanical vibration, sufficient hand tools must be used to ensure full consolidation around reinforcement and at edges and corners. 5) The contractor must maintain a checklist and a pour card, which must be signed by the CMR before any commencement of pour. The contractor shall fix all the necessary steel plates, pipe holes, pockets, dowels, etc. in the shuttering of concrete work, to enable subsequent fixing of supports, brackets, ceilings, precast members, etc. as indicated in the drawings or as required by the Architects. 6) The face of concrete for which the shuttering is not provided shall be smoothed with wooden float. The floating shall be done so as to bring excess mortar to the surface of the concrete. Indentations in the surface of the concrete shall be formed by the approved implements to the depth and patterns described. 7) As soon as possible after the formwork has been struck, holes left by clamping bolts, air and water holes and other rough patches shall be filled in with cement and sand mortar 1:1.5 mix. Excess water shall be avoided. 8) The patched areas shall be kept moist for minimum 10 days.","Reinforced Cement Concrete (RCC)":"Laying reinforced cement concrete at designated location at all specified levels, including all leads & lifts and finishing the surface ","RMC - Supply to fixed location":"RMC - Supply to fixed location","Gutter ¦ Drain":"Gutter ¦ Drain","":"","":"","":""}
Concrete | 1) The concrete should be thoroughly compacted and fully worked around the reinforcement, around embedded fixtures and into the corners of the formwork without formation of honeycombing, pinholes or surface irregularities or any other defects whatsoever. 2) The use of mechanical vibrators having a capacity of producing vibrations at a rate not less than 5000 cycles per minute is recommended. 3) Over-vibration or vibration of very wet concrete is harmful and should be avoided. 4) Under vibration is also harmful and should be avoided. In addition to mechanical vibration, sufficient hand tools must be used to ensure full consolidation around reinforcement and at edges and corners. 5) The contractor must maintain a checklist and a pour card, which must be signed by the CMR before any commencement of pour. The contractor shall fix all the necessary steel plates, pipe holes, pockets, dowels, etc. in the shuttering of concrete work, to enable subsequent fixing of supports, brackets, ceilings, precast members, etc. as indicated in the drawings or as required by the Architects. 6) The face of concrete for which the shuttering is not provided shall be smoothed with wooden float. The floating shall be done so as to bring excess mortar to the surface of the concrete. Indentations in the surface of the concrete shall be formed by the approved implements to the depth and patterns described. 7) As soon as possible after the formwork has been struck, holes left by clamping bolts, air and water holes and other rough patches shall be filled in with cement and sand mortar 1:1.5 mix. Excess water shall be avoided. 8) The patched areas shall be kept moist for minimum 10 days. | Reinforced Cement Concrete (RCC) | Laying reinforced cement concrete at designated location at all specified levels, including all leads & lifts and finishing the surface | RMC - Supply to fixed location | RMC - Supply to fixed location | Columns ¦ Shear Walls | Columns ¦ Shear Walls | [6 empty] | {"Concrete ":"1) The concrete should be thoroughly compacted and fully worked around the reinforcement, around embedded fixtures and into the corners of the formwork without formation of honeycombing, pinholes or surface irregularities or any other defects whatsoever. 2) The use of mechanical vibrators having a capacity of producing vibrations at a rate not less than 5000 cycles per minute is recommended. 3) Over-vibration or vibration of very wet concrete is harmful and should be avoided. 4) Under vibration is also harmful and should be avoided. In addition to mechanical vibration, sufficient hand tools must be used to ensure full consolidation around reinforcement and at edges and corners. 5) The contractor must maintain a checklist and a pour card, which must be signed by the CMR before any commencement of pour. The contractor shall fix all the necessary steel plates, pipe holes, pockets, dowels, etc. in the shuttering of concrete work, to enable subsequent fixing of supports, brackets, ceilings, precast members, etc. as indicated in the drawings or as required by the Architects. 6) The face of concrete for which the shuttering is not provided shall be smoothed with wooden float. The floating shall be done so as to bring excess mortar to the surface of the concrete. Indentations in the surface of the concrete shall be formed by the approved implements to the depth and patterns described. 7) As soon as possible after the formwork has been struck, holes left by clamping bolts, air and water holes and other rough patches shall be filled in with cement and sand mortar 1:1.5 mix. Excess water shall be avoided. 8) The patched areas shall be kept moist for minimum 10 days.","Reinforced Cement Concrete (RCC)":"Laying reinforced cement concrete at designated location at all specified levels, including all leads & lifts and finishing the surface ","RMC - Supply to fixed location":"RMC - Supply to fixed location","Columns ¦ Shear Walls":"Columns ¦ Shear Walls ","":"","":"","":""}
Concrete | 1) The concrete should be thoroughly compacted and fully worked around the reinforcement, around embedded fixtures and into the corners of the formwork without formation of honeycombing, pinholes or surface irregularities or any other defects whatsoever. 2) The use of mechanical vibrators having a capacity of producing vibrations at a rate not less than 5000 cycles per minute is recommended. 3) Over-vibration or vibration of very wet concrete is harmful and should be avoided. 4) Under vibration is also harmful and should be avoided. In addition to mechanical vibration, sufficient hand tools must be used to ensure full consolidation around reinforcement and at edges and corners. 5) The contractor must maintain a checklist and a pour card, which must be signed by the CMR before any commencement of pour. The contractor shall fix all the necessary steel plates, pipe holes, pockets, dowels, etc. in the shuttering of concrete work, to enable subsequent fixing of supports, brackets, ceilings, precast members, etc. as indicated in the drawings or as required by the Architects. 6) The face of concrete for which the shuttering is not provided shall be smoothed with wooden float. The floating shall be done so as to bring excess mortar to the surface of the concrete. Indentations in the surface of the concrete shall be formed by the approved implements to the depth and patterns described. 7) As soon as possible after the formwork has been struck, holes left by clamping bolts, air and water holes and other rough patches shall be filled in with cement and sand mortar 1:1.5 mix. Excess water shall be avoided. 8) The patched areas shall be kept moist for minimum 10 days. | Reinforced Cement Concrete (RCC) | Laying reinforced cement concrete at designated location at all specified levels, including all leads & lifts and finishing the surface | RMC - Supply to fixed location | RMC - Supply to fixed location | Sill Concreting | Sill Concreting | [6 empty] | {"Concrete ":"1) The concrete should be thoroughly compacted and fully worked around the reinforcement, around embedded fixtures and into the corners of the formwork without formation of honeycombing, pinholes or surface irregularities or any other defects whatsoever. 2) The use of mechanical vibrators having a capacity of producing vibrations at a rate not less than 5000 cycles per minute is recommended. 3) Over-vibration or vibration of very wet concrete is harmful and should be avoided. 4) Under vibration is also harmful and should be avoided. In addition to mechanical vibration, sufficient hand tools must be used to ensure full consolidation around reinforcement and at edges and corners. 5) The contractor must maintain a checklist and a pour card, which must be signed by the CMR before any commencement of pour. The contractor shall fix all the necessary steel plates, pipe holes, pockets, dowels, etc. in the shuttering of concrete work, to enable subsequent fixing of supports, brackets, ceilings, precast members, etc. as indicated in the drawings or as required by the Architects. 6) The face of concrete for which the shuttering is not provided shall be smoothed with wooden float. The floating shall be done so as to bring excess mortar to the surface of the concrete. Indentations in the surface of the concrete shall be formed by the approved implements to the depth and patterns described. 7) As soon as possible after the formwork has been struck, holes left by clamping bolts, air and water holes and other rough patches shall be filled in with cement and sand mortar 1:1.5 mix. Excess water shall be avoided. 8) The patched areas shall be kept moist for minimum 10 days.","Reinforced Cement Concrete (RCC)":"Laying reinforced cement concrete at designated location at all specified levels, including all leads & lifts and finishing the surface ","RMC - Supply to fixed location":"RMC - Supply to fixed location","Sill Concreting":"Sill Concreting","":"","":"","":""}
Concrete | 1) The concrete should be thoroughly compacted and fully worked around the reinforcement, around embedded fixtures and into the corners of the formwork without formation of honeycombing, pinholes or surface irregularities or any other defects whatsoever. 2) The use of mechanical vibrators having a capacity of producing vibrations at a rate not less than 5000 cycles per minute is recommended. 3) Over-vibration or vibration of very wet concrete is harmful and should be avoided. 4) Under vibration is also harmful and should be avoided. In addition to mechanical vibration, sufficient hand tools must be used to ensure full consolidation around reinforcement and at edges and corners. 5) The contractor must maintain a checklist and a pour card, which must be signed by the CMR before any commencement of pour. The contractor shall fix all the necessary steel plates, pipe holes, pockets, dowels, etc. in the shuttering of concrete work, to enable subsequent fixing of supports, brackets, ceilings, precast members, etc. as indicated in the drawings or as required by the Architects. 6) The face of concrete for which the shuttering is not provided shall be smoothed with wooden float. The floating shall be done so as to bring excess mortar to the surface of the concrete. Indentations in the surface of the concrete shall be formed by the approved implements to the depth and patterns described. 7) As soon as possible after the formwork has been struck, holes left by clamping bolts, air and water holes and other rough patches shall be filled in with cement and sand mortar 1:1.5 mix. Excess water shall be avoided. 8) The patched areas shall be kept moist for minimum 10 days. | Reinforced Cement Concrete (RCC) | Laying reinforced cement concrete at designated location at all specified levels, including all leads & lifts and finishing the surface | RMC - Supply to fixed location | RMC - Supply to fixed location | Terrace garden railing concreting | Terrace garden railing concreting | [6 empty] | {"Concrete ":"1) The concrete should be thoroughly compacted and fully worked around the reinforcement, around embedded fixtures and into the corners of the formwork without formation of honeycombing, pinholes or surface irregularities or any other defects whatsoever. 2) The use of mechanical vibrators having a capacity of producing vibrations at a rate not less than 5000 cycles per minute is recommended. 3) Over-vibration or vibration of very wet concrete is harmful and should be avoided. 4) Under vibration is also harmful and should be avoided. In addition to mechanical vibration, sufficient hand tools must be used to ensure full consolidation around reinforcement and at edges and corners. 5) The contractor must maintain a checklist and a pour card, which must be signed by the CMR before any commencement of pour. The contractor shall fix all the necessary steel plates, pipe holes, pockets, dowels, etc. in the shuttering of concrete work, to enable subsequent fixing of supports, brackets, ceilings, precast members, etc. as indicated in the drawings or as required by the Architects. 6) The face of concrete for which the shuttering is not provided shall be smoothed with wooden float. The floating shall be done so as to bring excess mortar to the surface of the concrete. Indentations in the surface of the concrete shall be formed by the approved implements to the depth and patterns described. 7) As soon as possible after the formwork has been struck, holes left by clamping bolts, air and water holes and other rough patches shall be filled in with cement and sand mortar 1:1.5 mix. Excess water shall be avoided. 8) The patched areas shall be kept moist for minimum 10 days.","Reinforced Cement Concrete (RCC)":"Laying reinforced cement concrete at designated location at all specified levels, including all leads & lifts and finishing the surface ","RMC - Supply to fixed location":"RMC - Supply to fixed location","Terrace garden railing concreting":"Terrace garden railing concreting","":"","":"","":""}
Concrete | 1) The concrete should be thoroughly compacted and fully worked around the reinforcement, around embedded fixtures and into the corners of the formwork without formation of honeycombing, pinholes or surface irregularities or any other defects whatsoever. 2) The use of mechanical vibrators having a capacity of producing vibrations at a rate not less than 5000 cycles per minute is recommended. 3) Over-vibration or vibration of very wet concrete is harmful and should be avoided. 4) Under vibration is also harmful and should be avoided. In addition to mechanical vibration, sufficient hand tools must be used to ensure full consolidation around reinforcement and at edges and corners. 5) The contractor must maintain a checklist and a pour card, which must be signed by the CMR before any commencement of pour. The contractor shall fix all the necessary steel plates, pipe holes, pockets, dowels, etc. in the shuttering of concrete work, to enable subsequent fixing of supports, brackets, ceilings, precast members, etc. as indicated in the drawings or as required by the Architects. 6) The face of concrete for which the shuttering is not provided shall be smoothed with wooden float. The floating shall be done so as to bring excess mortar to the surface of the concrete. Indentations in the surface of the concrete shall be formed by the approved implements to the depth and patterns described. 7) As soon as possible after the formwork has been struck, holes left by clamping bolts, air and water holes and other rough patches shall be filled in with cement and sand mortar 1:1.5 mix. Excess water shall be avoided. 8) The patched areas shall be kept moist for minimum 10 days. | Reinforced Cement Concrete (RCC) | Laying reinforced cement concrete at designated location at all specified levels, including all leads & lifts and finishing the surface | RMC - Line Pump | RMC - Line Pump | Footings | Footings | [6 empty] | {"Concrete ":"1) The concrete should be thoroughly compacted and fully worked around the reinforcement, around embedded fixtures and into the corners of the formwork without formation of honeycombing, pinholes or surface irregularities or any other defects whatsoever. 2) The use of mechanical vibrators having a capacity of producing vibrations at a rate not less than 5000 cycles per minute is recommended. 3) Over-vibration or vibration of very wet concrete is harmful and should be avoided. 4) Under vibration is also harmful and should be avoided. In addition to mechanical vibration, sufficient hand tools must be used to ensure full consolidation around reinforcement and at edges and corners. 5) The contractor must maintain a checklist and a pour card, which must be signed by the CMR before any commencement of pour. The contractor shall fix all the necessary steel plates, pipe holes, pockets, dowels, etc. in the shuttering of concrete work, to enable subsequent fixing of supports, brackets, ceilings, precast members, etc. as indicated in the drawings or as required by the Architects. 6) The face of concrete for which the shuttering is not provided shall be smoothed with wooden float. The floating shall be done so as to bring excess mortar to the surface of the concrete. Indentations in the surface of the concrete shall be formed by the approved implements to the depth and patterns described. 7) As soon as possible after the formwork has been struck, holes left by clamping bolts, air and water holes and other rough patches shall be filled in with cement and sand mortar 1:1.5 mix. Excess water shall be avoided. 8) The patched areas shall be kept moist for minimum 10 days.","Reinforced Cement Concrete (RCC)":"Laying reinforced cement concrete at designated location at all specified levels, including all leads & lifts and finishing the surface ","RMC - Line Pump":"RMC - Line Pump","Footings":"Footings","":"","":"","":""}
Concrete | 1) The concrete should be thoroughly compacted and fully worked around the reinforcement, around embedded fixtures and into the corners of the formwork without formation of honeycombing, pinholes or surface irregularities or any other defects whatsoever. 2) The use of mechanical vibrators having a capacity of producing vibrations at a rate not less than 5000 cycles per minute is recommended. 3) Over-vibration or vibration of very wet concrete is harmful and should be avoided. 4) Under vibration is also harmful and should be avoided. In addition to mechanical vibration, sufficient hand tools must be used to ensure full consolidation around reinforcement and at edges and corners. 5) The contractor must maintain a checklist and a pour card, which must be signed by the CMR before any commencement of pour. The contractor shall fix all the necessary steel plates, pipe holes, pockets, dowels, etc. in the shuttering of concrete work, to enable subsequent fixing of supports, brackets, ceilings, precast members, etc. as indicated in the drawings or as required by the Architects. 6) The face of concrete for which the shuttering is not provided shall be smoothed with wooden float. The floating shall be done so as to bring excess mortar to the surface of the concrete. Indentations in the surface of the concrete shall be formed by the approved implements to the depth and patterns described. 7) As soon as possible after the formwork has been struck, holes left by clamping bolts, air and water holes and other rough patches shall be filled in with cement and sand mortar 1:1.5 mix. Excess water shall be avoided. 8) The patched areas shall be kept moist for minimum 10 days. | Reinforced Cement Concrete (RCC) | Laying reinforced cement concrete at designated location at all specified levels, including all leads & lifts and finishing the surface | RMC - Line Pump | RMC - Line Pump | Shoring piles | Shoring piles | [6 empty] | {"Concrete ":"1) The concrete should be thoroughly compacted and fully worked around the reinforcement, around embedded fixtures and into the corners of the formwork without formation of honeycombing, pinholes or surface irregularities or any other defects whatsoever. 2) The use of mechanical vibrators having a capacity of producing vibrations at a rate not less than 5000 cycles per minute is recommended. 3) Over-vibration or vibration of very wet concrete is harmful and should be avoided. 4) Under vibration is also harmful and should be avoided. In addition to mechanical vibration, sufficient hand tools must be used to ensure full consolidation around reinforcement and at edges and corners. 5) The contractor must maintain a checklist and a pour card, which must be signed by the CMR before any commencement of pour. The contractor shall fix all the necessary steel plates, pipe holes, pockets, dowels, etc. in the shuttering of concrete work, to enable subsequent fixing of supports, brackets, ceilings, precast members, etc. as indicated in the drawings or as required by the Architects. 6) The face of concrete for which the shuttering is not provided shall be smoothed with wooden float. The floating shall be done so as to bring excess mortar to the surface of the concrete. Indentations in the surface of the concrete shall be formed by the approved implements to the depth and patterns described. 7) As soon as possible after the formwork has been struck, holes left by clamping bolts, air and water holes and other rough patches shall be filled in with cement and sand mortar 1:1.5 mix. Excess water shall be avoided. 8) The patched areas shall be kept moist for minimum 10 days.","Reinforced Cement Concrete (RCC)":"Laying reinforced cement concrete at designated location at all specified levels, including all leads & lifts and finishing the surface ","RMC - Line Pump":"RMC - Line Pump","Shoring piles":"Shoring piles","":"","":"","":""}
Concrete | 1) The concrete should be thoroughly compacted and fully worked around the reinforcement, around embedded fixtures and into the corners of the formwork without formation of honeycombing, pinholes or surface irregularities or any other defects whatsoever. 2) The use of mechanical vibrators having a capacity of producing vibrations at a rate not less than 5000 cycles per minute is recommended. 3) Over-vibration or vibration of very wet concrete is harmful and should be avoided. 4) Under vibration is also harmful and should be avoided. In addition to mechanical vibration, sufficient hand tools must be used to ensure full consolidation around reinforcement and at edges and corners. 5) The contractor must maintain a checklist and a pour card, which must be signed by the CMR before any commencement of pour. The contractor shall fix all the necessary steel plates, pipe holes, pockets, dowels, etc. in the shuttering of concrete work, to enable subsequent fixing of supports, brackets, ceilings, precast members, etc. as indicated in the drawings or as required by the Architects. 6) The face of concrete for which the shuttering is not provided shall be smoothed with wooden float. The floating shall be done so as to bring excess mortar to the surface of the concrete. Indentations in the surface of the concrete shall be formed by the approved implements to the depth and patterns described. 7) As soon as possible after the formwork has been struck, holes left by clamping bolts, air and water holes and other rough patches shall be filled in with cement and sand mortar 1:1.5 mix. Excess water shall be avoided. 8) The patched areas shall be kept moist for minimum 10 days. | Reinforced Cement Concrete (RCC) | Laying reinforced cement concrete at designated location at all specified levels, including all leads & lifts and finishing the surface | RMC - Line Pump | RMC - Line Pump | Pedestals | Pedestals | [6 empty] | {"Concrete ":"1) The concrete should be thoroughly compacted and fully worked around the reinforcement, around embedded fixtures and into the corners of the formwork without formation of honeycombing, pinholes or surface irregularities or any other defects whatsoever. 2) The use of mechanical vibrators having a capacity of producing vibrations at a rate not less than 5000 cycles per minute is recommended. 3) Over-vibration or vibration of very wet concrete is harmful and should be avoided. 4) Under vibration is also harmful and should be avoided. In addition to mechanical vibration, sufficient hand tools must be used to ensure full consolidation around reinforcement and at edges and corners. 5) The contractor must maintain a checklist and a pour card, which must be signed by the CMR before any commencement of pour. The contractor shall fix all the necessary steel plates, pipe holes, pockets, dowels, etc. in the shuttering of concrete work, to enable subsequent fixing of supports, brackets, ceilings, precast members, etc. as indicated in the drawings or as required by the Architects. 6) The face of concrete for which the shuttering is not provided shall be smoothed with wooden float. The floating shall be done so as to bring excess mortar to the surface of the concrete. Indentations in the surface of the concrete shall be formed by the approved implements to the depth and patterns described. 7) As soon as possible after the formwork has been struck, holes left by clamping bolts, air and water holes and other rough patches shall be filled in with cement and sand mortar 1:1.5 mix. Excess water shall be avoided. 8) The patched areas shall be kept moist for minimum 10 days.","Reinforced Cement Concrete (RCC)":"Laying reinforced cement concrete at designated location at all specified levels, including all leads & lifts and finishing the surface ","RMC - Line Pump":"RMC - Line Pump","Pedestals":"Pedestals","":"","":"","":""}
Concrete | 1) The concrete should be thoroughly compacted and fully worked around the reinforcement, around embedded fixtures and into the corners of the formwork without formation of honeycombing, pinholes or surface irregularities or any other defects whatsoever. 2) The use of mechanical vibrators having a capacity of producing vibrations at a rate not less than 5000 cycles per minute is recommended. 3) Over-vibration or vibration of very wet concrete is harmful and should be avoided. 4) Under vibration is also harmful and should be avoided. In addition to mechanical vibration, sufficient hand tools must be used to ensure full consolidation around reinforcement and at edges and corners. 5) The contractor must maintain a checklist and a pour card, which must be signed by the CMR before any commencement of pour. The contractor shall fix all the necessary steel plates, pipe holes, pockets, dowels, etc. in the shuttering of concrete work, to enable subsequent fixing of supports, brackets, ceilings, precast members, etc. as indicated in the drawings or as required by the Architects. 6) The face of concrete for which the shuttering is not provided shall be smoothed with wooden float. The floating shall be done so as to bring excess mortar to the surface of the concrete. Indentations in the surface of the concrete shall be formed by the approved implements to the depth and patterns described. 7) As soon as possible after the formwork has been struck, holes left by clamping bolts, air and water holes and other rough patches shall be filled in with cement and sand mortar 1:1.5 mix. Excess water shall be avoided. 8) The patched areas shall be kept moist for minimum 10 days. | Reinforced Cement Concrete (RCC) | Laying reinforced cement concrete at designated location at all specified levels, including all leads & lifts and finishing the surface | RMC - Line Pump | RMC - Line Pump | Plinth Beams | Plinth Beams | [6 empty] | {"Concrete ":"1) The concrete should be thoroughly compacted and fully worked around the reinforcement, around embedded fixtures and into the corners of the formwork without formation of honeycombing, pinholes or surface irregularities or any other defects whatsoever. 2) The use of mechanical vibrators having a capacity of producing vibrations at a rate not less than 5000 cycles per minute is recommended. 3) Over-vibration or vibration of very wet concrete is harmful and should be avoided. 4) Under vibration is also harmful and should be avoided. In addition to mechanical vibration, sufficient hand tools must be used to ensure full consolidation around reinforcement and at edges and corners. 5) The contractor must maintain a checklist and a pour card, which must be signed by the CMR before any commencement of pour. The contractor shall fix all the necessary steel plates, pipe holes, pockets, dowels, etc. in the shuttering of concrete work, to enable subsequent fixing of supports, brackets, ceilings, precast members, etc. as indicated in the drawings or as required by the Architects. 6) The face of concrete for which the shuttering is not provided shall be smoothed with wooden float. The floating shall be done so as to bring excess mortar to the surface of the concrete. Indentations in the surface of the concrete shall be formed by the approved implements to the depth and patterns described. 7) As soon as possible after the formwork has been struck, holes left by clamping bolts, air and water holes and other rough patches shall be filled in with cement and sand mortar 1:1.5 mix. Excess water shall be avoided. 8) The patched areas shall be kept moist for minimum 10 days.","Reinforced Cement Concrete (RCC)":"Laying reinforced cement concrete at designated location at all specified levels, including all leads & lifts and finishing the surface ","RMC - Line Pump":"RMC - Line Pump","Plinth Beams":"Plinth Beams","":"","":"","":""}
Concrete | 1) The concrete should be thoroughly compacted and fully worked around the reinforcement, around embedded fixtures and into the corners of the formwork without formation of honeycombing, pinholes or surface irregularities or any other defects whatsoever. 2) The use of mechanical vibrators having a capacity of producing vibrations at a rate not less than 5000 cycles per minute is recommended. 3) Over-vibration or vibration of very wet concrete is harmful and should be avoided. 4) Under vibration is also harmful and should be avoided. In addition to mechanical vibration, sufficient hand tools must be used to ensure full consolidation around reinforcement and at edges and corners. 5) The contractor must maintain a checklist and a pour card, which must be signed by the CMR before any commencement of pour. The contractor shall fix all the necessary steel plates, pipe holes, pockets, dowels, etc. in the shuttering of concrete work, to enable subsequent fixing of supports, brackets, ceilings, precast members, etc. as indicated in the drawings or as required by the Architects. 6) The face of concrete for which the shuttering is not provided shall be smoothed with wooden float. The floating shall be done so as to bring excess mortar to the surface of the concrete. Indentations in the surface of the concrete shall be formed by the approved implements to the depth and patterns described. 7) As soon as possible after the formwork has been struck, holes left by clamping bolts, air and water holes and other rough patches shall be filled in with cement and sand mortar 1:1.5 mix. Excess water shall be avoided. 8) The patched areas shall be kept moist for minimum 10 days. | Reinforced Cement Concrete (RCC) | Laying reinforced cement concrete at designated location at all specified levels, including all leads & lifts and finishing the surface | RMC - Line Pump | RMC - Line Pump | Grade Slab | Grade Slab | [6 empty] | {"Concrete ":"1) The concrete should be thoroughly compacted and fully worked around the reinforcement, around embedded fixtures and into the corners of the formwork without formation of honeycombing, pinholes or surface irregularities or any other defects whatsoever. 2) The use of mechanical vibrators having a capacity of producing vibrations at a rate not less than 5000 cycles per minute is recommended. 3) Over-vibration or vibration of very wet concrete is harmful and should be avoided. 4) Under vibration is also harmful and should be avoided. In addition to mechanical vibration, sufficient hand tools must be used to ensure full consolidation around reinforcement and at edges and corners. 5) The contractor must maintain a checklist and a pour card, which must be signed by the CMR before any commencement of pour. The contractor shall fix all the necessary steel plates, pipe holes, pockets, dowels, etc. in the shuttering of concrete work, to enable subsequent fixing of supports, brackets, ceilings, precast members, etc. as indicated in the drawings or as required by the Architects. 6) The face of concrete for which the shuttering is not provided shall be smoothed with wooden float. The floating shall be done so as to bring excess mortar to the surface of the concrete. Indentations in the surface of the concrete shall be formed by the approved implements to the depth and patterns described. 7) As soon as possible after the formwork has been struck, holes left by clamping bolts, air and water holes and other rough patches shall be filled in with cement and sand mortar 1:1.5 mix. Excess water shall be avoided. 8) The patched areas shall be kept moist for minimum 10 days.","Reinforced Cement Concrete (RCC)":"Laying reinforced cement concrete at designated location at all specified levels, including all leads & lifts and finishing the surface ","RMC - Line Pump":"RMC - Line Pump","Grade Slab":"Grade Slab","":"","":"","":""}
Concrete | 1) The concrete should be thoroughly compacted and fully worked around the reinforcement, around embedded fixtures and into the corners of the formwork without formation of honeycombing, pinholes or surface irregularities or any other defects whatsoever. 2) The use of mechanical vibrators having a capacity of producing vibrations at a rate not less than 5000 cycles per minute is recommended. 3) Over-vibration or vibration of very wet concrete is harmful and should be avoided. 4) Under vibration is also harmful and should be avoided. In addition to mechanical vibration, sufficient hand tools must be used to ensure full consolidation around reinforcement and at edges and corners. 5) The contractor must maintain a checklist and a pour card, which must be signed by the CMR before any commencement of pour. The contractor shall fix all the necessary steel plates, pipe holes, pockets, dowels, etc. in the shuttering of concrete work, to enable subsequent fixing of supports, brackets, ceilings, precast members, etc. as indicated in the drawings or as required by the Architects. 6) The face of concrete for which the shuttering is not provided shall be smoothed with wooden float. The floating shall be done so as to bring excess mortar to the surface of the concrete. Indentations in the surface of the concrete shall be formed by the approved implements to the depth and patterns described. 7) As soon as possible after the formwork has been struck, holes left by clamping bolts, air and water holes and other rough patches shall be filled in with cement and sand mortar 1:1.5 mix. Excess water shall be avoided. 8) The patched areas shall be kept moist for minimum 10 days. | Reinforced Cement Concrete (RCC) | Laying reinforced cement concrete at designated location at all specified levels, including all leads & lifts and finishing the surface | RMC - Line Pump | RMC - Line Pump | Ramp | Ramp | [6 empty] | {"Concrete ":"1) The concrete should be thoroughly compacted and fully worked around the reinforcement, around embedded fixtures and into the corners of the formwork without formation of honeycombing, pinholes or surface irregularities or any other defects whatsoever. 2) The use of mechanical vibrators having a capacity of producing vibrations at a rate not less than 5000 cycles per minute is recommended. 3) Over-vibration or vibration of very wet concrete is harmful and should be avoided. 4) Under vibration is also harmful and should be avoided. In addition to mechanical vibration, sufficient hand tools must be used to ensure full consolidation around reinforcement and at edges and corners. 5) The contractor must maintain a checklist and a pour card, which must be signed by the CMR before any commencement of pour. The contractor shall fix all the necessary steel plates, pipe holes, pockets, dowels, etc. in the shuttering of concrete work, to enable subsequent fixing of supports, brackets, ceilings, precast members, etc. as indicated in the drawings or as required by the Architects. 6) The face of concrete for which the shuttering is not provided shall be smoothed with wooden float. The floating shall be done so as to bring excess mortar to the surface of the concrete. Indentations in the surface of the concrete shall be formed by the approved implements to the depth and patterns described. 7) As soon as possible after the formwork has been struck, holes left by clamping bolts, air and water holes and other rough patches shall be filled in with cement and sand mortar 1:1.5 mix. Excess water shall be avoided. 8) The patched areas shall be kept moist for minimum 10 days.","Reinforced Cement Concrete (RCC)":"Laying reinforced cement concrete at designated location at all specified levels, including all leads & lifts and finishing the surface ","RMC - Line Pump":"RMC - Line Pump","Ramp":"Ramp","":"","":"","":""}
Concrete | 1) The concrete should be thoroughly compacted and fully worked around the reinforcement, around embedded fixtures and into the corners of the formwork without formation of honeycombing, pinholes or surface irregularities or any other defects whatsoever. 2) The use of mechanical vibrators having a capacity of producing vibrations at a rate not less than 5000 cycles per minute is recommended. 3) Over-vibration or vibration of very wet concrete is harmful and should be avoided. 4) Under vibration is also harmful and should be avoided. In addition to mechanical vibration, sufficient hand tools must be used to ensure full consolidation around reinforcement and at edges and corners. 5) The contractor must maintain a checklist and a pour card, which must be signed by the CMR before any commencement of pour. The contractor shall fix all the necessary steel plates, pipe holes, pockets, dowels, etc. in the shuttering of concrete work, to enable subsequent fixing of supports, brackets, ceilings, precast members, etc. as indicated in the drawings or as required by the Architects. 6) The face of concrete for which the shuttering is not provided shall be smoothed with wooden float. The floating shall be done so as to bring excess mortar to the surface of the concrete. Indentations in the surface of the concrete shall be formed by the approved implements to the depth and patterns described. 7) As soon as possible after the formwork has been struck, holes left by clamping bolts, air and water holes and other rough patches shall be filled in with cement and sand mortar 1:1.5 mix. Excess water shall be avoided. 8) The patched areas shall be kept moist for minimum 10 days. | Reinforced Cement Concrete (RCC) | Laying reinforced cement concrete at designated location at all specified levels, including all leads & lifts and finishing the surface | RMC - Line Pump | RMC - Line Pump | Road slab | Road slab | [6 empty] | {"Concrete ":"1) The concrete should be thoroughly compacted and fully worked around the reinforcement, around embedded fixtures and into the corners of the formwork without formation of honeycombing, pinholes or surface irregularities or any other defects whatsoever. 2) The use of mechanical vibrators having a capacity of producing vibrations at a rate not less than 5000 cycles per minute is recommended. 3) Over-vibration or vibration of very wet concrete is harmful and should be avoided. 4) Under vibration is also harmful and should be avoided. In addition to mechanical vibration, sufficient hand tools must be used to ensure full consolidation around reinforcement and at edges and corners. 5) The contractor must maintain a checklist and a pour card, which must be signed by the CMR before any commencement of pour. The contractor shall fix all the necessary steel plates, pipe holes, pockets, dowels, etc. in the shuttering of concrete work, to enable subsequent fixing of supports, brackets, ceilings, precast members, etc. as indicated in the drawings or as required by the Architects. 6) The face of concrete for which the shuttering is not provided shall be smoothed with wooden float. The floating shall be done so as to bring excess mortar to the surface of the concrete. Indentations in the surface of the concrete shall be formed by the approved implements to the depth and patterns described. 7) As soon as possible after the formwork has been struck, holes left by clamping bolts, air and water holes and other rough patches shall be filled in with cement and sand mortar 1:1.5 mix. Excess water shall be avoided. 8) The patched areas shall be kept moist for minimum 10 days.","Reinforced Cement Concrete (RCC)":"Laying reinforced cement concrete at designated location at all specified levels, including all leads & lifts and finishing the surface ","RMC - Line Pump":"RMC - Line Pump","Road slab":"Road slab","":"","":"","":""}
Concrete | 1) The concrete should be thoroughly compacted and fully worked around the reinforcement, around embedded fixtures and into the corners of the formwork without formation of honeycombing, pinholes or surface irregularities or any other defects whatsoever. 2) The use of mechanical vibrators having a capacity of producing vibrations at a rate not less than 5000 cycles per minute is recommended. 3) Over-vibration or vibration of very wet concrete is harmful and should be avoided. 4) Under vibration is also harmful and should be avoided. In addition to mechanical vibration, sufficient hand tools must be used to ensure full consolidation around reinforcement and at edges and corners. 5) The contractor must maintain a checklist and a pour card, which must be signed by the CMR before any commencement of pour. The contractor shall fix all the necessary steel plates, pipe holes, pockets, dowels, etc. in the shuttering of concrete work, to enable subsequent fixing of supports, brackets, ceilings, precast members, etc. as indicated in the drawings or as required by the Architects. 6) The face of concrete for which the shuttering is not provided shall be smoothed with wooden float. The floating shall be done so as to bring excess mortar to the surface of the concrete. Indentations in the surface of the concrete shall be formed by the approved implements to the depth and patterns described. 7) As soon as possible after the formwork has been struck, holes left by clamping bolts, air and water holes and other rough patches shall be filled in with cement and sand mortar 1:1.5 mix. Excess water shall be avoided. 8) The patched areas shall be kept moist for minimum 10 days. | Reinforced Cement Concrete (RCC) | Laying reinforced cement concrete at designated location at all specified levels, including all leads & lifts and finishing the surface | RMC - Line Pump | RMC - Line Pump | Lift Pit | Lift Pit | [6 empty] | {"Concrete ":"1) The concrete should be thoroughly compacted and fully worked around the reinforcement, around embedded fixtures and into the corners of the formwork without formation of honeycombing, pinholes or surface irregularities or any other defects whatsoever. 2) The use of mechanical vibrators having a capacity of producing vibrations at a rate not less than 5000 cycles per minute is recommended. 3) Over-vibration or vibration of very wet concrete is harmful and should be avoided. 4) Under vibration is also harmful and should be avoided. In addition to mechanical vibration, sufficient hand tools must be used to ensure full consolidation around reinforcement and at edges and corners. 5) The contractor must maintain a checklist and a pour card, which must be signed by the CMR before any commencement of pour. The contractor shall fix all the necessary steel plates, pipe holes, pockets, dowels, etc. in the shuttering of concrete work, to enable subsequent fixing of supports, brackets, ceilings, precast members, etc. as indicated in the drawings or as required by the Architects. 6) The face of concrete for which the shuttering is not provided shall be smoothed with wooden float. The floating shall be done so as to bring excess mortar to the surface of the concrete. Indentations in the surface of the concrete shall be formed by the approved implements to the depth and patterns described. 7) As soon as possible after the formwork has been struck, holes left by clamping bolts, air and water holes and other rough patches shall be filled in with cement and sand mortar 1:1.5 mix. Excess water shall be avoided. 8) The patched areas shall be kept moist for minimum 10 days.","Reinforced Cement Concrete (RCC)":"Laying reinforced cement concrete at designated location at all specified levels, including all leads & lifts and finishing the surface ","RMC - Line Pump":"RMC - Line Pump","Lift Pit":"Lift Pit","":"","":"","":""}
Concrete | 1) The concrete should be thoroughly compacted and fully worked around the reinforcement, around embedded fixtures and into the corners of the formwork without formation of honeycombing, pinholes or surface irregularities or any other defects whatsoever. 2) The use of mechanical vibrators having a capacity of producing vibrations at a rate not less than 5000 cycles per minute is recommended. 3) Over-vibration or vibration of very wet concrete is harmful and should be avoided. 4) Under vibration is also harmful and should be avoided. In addition to mechanical vibration, sufficient hand tools must be used to ensure full consolidation around reinforcement and at edges and corners. 5) The contractor must maintain a checklist and a pour card, which must be signed by the CMR before any commencement of pour. The contractor shall fix all the necessary steel plates, pipe holes, pockets, dowels, etc. in the shuttering of concrete work, to enable subsequent fixing of supports, brackets, ceilings, precast members, etc. as indicated in the drawings or as required by the Architects. 6) The face of concrete for which the shuttering is not provided shall be smoothed with wooden float. The floating shall be done so as to bring excess mortar to the surface of the concrete. Indentations in the surface of the concrete shall be formed by the approved implements to the depth and patterns described. 7) As soon as possible after the formwork has been struck, holes left by clamping bolts, air and water holes and other rough patches shall be filled in with cement and sand mortar 1:1.5 mix. Excess water shall be avoided. 8) The patched areas shall be kept moist for minimum 10 days. | Reinforced Cement Concrete (RCC) | Laying reinforced cement concrete at designated location at all specified levels, including all leads & lifts and finishing the surface | RMC - Line Pump | RMC - Line Pump | Retaining Walls | Retaining Walls | [6 empty] | {"Concrete ":"1) The concrete should be thoroughly compacted and fully worked around the reinforcement, around embedded fixtures and into the corners of the formwork without formation of honeycombing, pinholes or surface irregularities or any other defects whatsoever. 2) The use of mechanical vibrators having a capacity of producing vibrations at a rate not less than 5000 cycles per minute is recommended. 3) Over-vibration or vibration of very wet concrete is harmful and should be avoided. 4) Under vibration is also harmful and should be avoided. In addition to mechanical vibration, sufficient hand tools must be used to ensure full consolidation around reinforcement and at edges and corners. 5) The contractor must maintain a checklist and a pour card, which must be signed by the CMR before any commencement of pour. The contractor shall fix all the necessary steel plates, pipe holes, pockets, dowels, etc. in the shuttering of concrete work, to enable subsequent fixing of supports, brackets, ceilings, precast members, etc. as indicated in the drawings or as required by the Architects. 6) The face of concrete for which the shuttering is not provided shall be smoothed with wooden float. The floating shall be done so as to bring excess mortar to the surface of the concrete. Indentations in the surface of the concrete shall be formed by the approved implements to the depth and patterns described. 7) As soon as possible after the formwork has been struck, holes left by clamping bolts, air and water holes and other rough patches shall be filled in with cement and sand mortar 1:1.5 mix. Excess water shall be avoided. 8) The patched areas shall be kept moist for minimum 10 days.","Reinforced Cement Concrete (RCC)":"Laying reinforced cement concrete at designated location at all specified levels, including all leads & lifts and finishing the surface ","RMC - Line Pump":"RMC - Line Pump","Retaining Walls":"Retaining Walls","":"","":"","":""}
Concrete | 1) The concrete should be thoroughly compacted and fully worked around the reinforcement, around embedded fixtures and into the corners of the formwork without formation of honeycombing, pinholes or surface irregularities or any other defects whatsoever. 2) The use of mechanical vibrators having a capacity of producing vibrations at a rate not less than 5000 cycles per minute is recommended. 3) Over-vibration or vibration of very wet concrete is harmful and should be avoided. 4) Under vibration is also harmful and should be avoided. In addition to mechanical vibration, sufficient hand tools must be used to ensure full consolidation around reinforcement and at edges and corners. 5) The contractor must maintain a checklist and a pour card, which must be signed by the CMR before any commencement of pour. The contractor shall fix all the necessary steel plates, pipe holes, pockets, dowels, etc. in the shuttering of concrete work, to enable subsequent fixing of supports, brackets, ceilings, precast members, etc. as indicated in the drawings or as required by the Architects. 6) The face of concrete for which the shuttering is not provided shall be smoothed with wooden float. The floating shall be done so as to bring excess mortar to the surface of the concrete. Indentations in the surface of the concrete shall be formed by the approved implements to the depth and patterns described. 7) As soon as possible after the formwork has been struck, holes left by clamping bolts, air and water holes and other rough patches shall be filled in with cement and sand mortar 1:1.5 mix. Excess water shall be avoided. 8) The patched areas shall be kept moist for minimum 10 days. | Reinforced Cement Concrete (RCC) | Laying reinforced cement concrete at designated location at all specified levels, including all leads & lifts and finishing the surface | RMC - Line Pump | RMC - Line Pump | Lift shafts | Lift shafts | [6 empty] | {"Concrete ":"1) The concrete should be thoroughly compacted and fully worked around the reinforcement, around embedded fixtures and into the corners of the formwork without formation of honeycombing, pinholes or surface irregularities or any other defects whatsoever. 2) The use of mechanical vibrators having a capacity of producing vibrations at a rate not less than 5000 cycles per minute is recommended. 3) Over-vibration or vibration of very wet concrete is harmful and should be avoided. 4) Under vibration is also harmful and should be avoided. In addition to mechanical vibration, sufficient hand tools must be used to ensure full consolidation around reinforcement and at edges and corners. 5) The contractor must maintain a checklist and a pour card, which must be signed by the CMR before any commencement of pour. The contractor shall fix all the necessary steel plates, pipe holes, pockets, dowels, etc. in the shuttering of concrete work, to enable subsequent fixing of supports, brackets, ceilings, precast members, etc. as indicated in the drawings or as required by the Architects. 6) The face of concrete for which the shuttering is not provided shall be smoothed with wooden float. The floating shall be done so as to bring excess mortar to the surface of the concrete. Indentations in the surface of the concrete shall be formed by the approved implements to the depth and patterns described. 7) As soon as possible after the formwork has been struck, holes left by clamping bolts, air and water holes and other rough patches shall be filled in with cement and sand mortar 1:1.5 mix. Excess water shall be avoided. 8) The patched areas shall be kept moist for minimum 10 days.","Reinforced Cement Concrete (RCC)":"Laying reinforced cement concrete at designated location at all specified levels, including all leads & lifts and finishing the surface ","RMC - Line Pump":"RMC - Line Pump","Lift shafts":"Lift shafts","":"","":"","":""}
Concrete | 1) The concrete should be thoroughly compacted and fully worked around the reinforcement, around embedded fixtures and into the corners of the formwork without formation of honeycombing, pinholes or surface irregularities or any other defects whatsoever. 2) The use of mechanical vibrators having a capacity of producing vibrations at a rate not less than 5000 cycles per minute is recommended. 3) Over-vibration or vibration of very wet concrete is harmful and should be avoided. 4) Under vibration is also harmful and should be avoided. In addition to mechanical vibration, sufficient hand tools must be used to ensure full consolidation around reinforcement and at edges and corners. 5) The contractor must maintain a checklist and a pour card, which must be signed by the CMR before any commencement of pour. The contractor shall fix all the necessary steel plates, pipe holes, pockets, dowels, etc. in the shuttering of concrete work, to enable subsequent fixing of supports, brackets, ceilings, precast members, etc. as indicated in the drawings or as required by the Architects. 6) The face of concrete for which the shuttering is not provided shall be smoothed with wooden float. The floating shall be done so as to bring excess mortar to the surface of the concrete. Indentations in the surface of the concrete shall be formed by the approved implements to the depth and patterns described. 7) As soon as possible after the formwork has been struck, holes left by clamping bolts, air and water holes and other rough patches shall be filled in with cement and sand mortar 1:1.5 mix. Excess water shall be avoided. 8) The patched areas shall be kept moist for minimum 10 days. | Reinforced Cement Concrete (RCC) | Laying reinforced cement concrete at designated location at all specified levels, including all leads & lifts and finishing the surface | RMC - Line Pump | RMC - Line Pump | Parapet Walls | Parapet Walls | [6 empty] | {"Concrete ":"1) The concrete should be thoroughly compacted and fully worked around the reinforcement, around embedded fixtures and into the corners of the formwork without formation of honeycombing, pinholes or surface irregularities or any other defects whatsoever. 2) The use of mechanical vibrators having a capacity of producing vibrations at a rate not less than 5000 cycles per minute is recommended. 3) Over-vibration or vibration of very wet concrete is harmful and should be avoided. 4) Under vibration is also harmful and should be avoided. In addition to mechanical vibration, sufficient hand tools must be used to ensure full consolidation around reinforcement and at edges and corners. 5) The contractor must maintain a checklist and a pour card, which must be signed by the CMR before any commencement of pour. The contractor shall fix all the necessary steel plates, pipe holes, pockets, dowels, etc. in the shuttering of concrete work, to enable subsequent fixing of supports, brackets, ceilings, precast members, etc. as indicated in the drawings or as required by the Architects. 6) The face of concrete for which the shuttering is not provided shall be smoothed with wooden float. The floating shall be done so as to bring excess mortar to the surface of the concrete. Indentations in the surface of the concrete shall be formed by the approved implements to the depth and patterns described. 7) As soon as possible after the formwork has been struck, holes left by clamping bolts, air and water holes and other rough patches shall be filled in with cement and sand mortar 1:1.5 mix. Excess water shall be avoided. 8) The patched areas shall be kept moist for minimum 10 days.","Reinforced Cement Concrete (RCC)":"Laying reinforced cement concrete at designated location at all specified levels, including all leads & lifts and finishing the surface ","RMC - Line Pump":"RMC - Line Pump","Parapet Walls":"Parapet Walls","":"","":"","":""}
Concrete | 1) The concrete should be thoroughly compacted and fully worked around the reinforcement, around embedded fixtures and into the corners of the formwork without formation of honeycombing, pinholes or surface irregularities or any other defects whatsoever. 2) The use of mechanical vibrators having a capacity of producing vibrations at a rate not less than 5000 cycles per minute is recommended. 3) Over-vibration or vibration of very wet concrete is harmful and should be avoided. 4) Under vibration is also harmful and should be avoided. In addition to mechanical vibration, sufficient hand tools must be used to ensure full consolidation around reinforcement and at edges and corners. 5) The contractor must maintain a checklist and a pour card, which must be signed by the CMR before any commencement of pour. The contractor shall fix all the necessary steel plates, pipe holes, pockets, dowels, etc. in the shuttering of concrete work, to enable subsequent fixing of supports, brackets, ceilings, precast members, etc. as indicated in the drawings or as required by the Architects. 6) The face of concrete for which the shuttering is not provided shall be smoothed with wooden float. The floating shall be done so as to bring excess mortar to the surface of the concrete. Indentations in the surface of the concrete shall be formed by the approved implements to the depth and patterns described. 7) As soon as possible after the formwork has been struck, holes left by clamping bolts, air and water holes and other rough patches shall be filled in with cement and sand mortar 1:1.5 mix. Excess water shall be avoided. 8) The patched areas shall be kept moist for minimum 10 days. | Reinforced Cement Concrete (RCC) | Laying reinforced cement concrete at designated location at all specified levels, including all leads & lifts and finishing the surface | RMC - Line Pump | RMC - Line Pump | Slabs & beams | Slabs & beams | Flat | Flat |  |  |  |  | {"Concrete ":"1) The concrete should be thoroughly compacted and fully worked around the reinforcement, around embedded fixtures and into the corners of the formwork without formation of honeycombing, pinholes or surface irregularities or any other defects whatsoever. 2) The use of mechanical vibrators having a capacity of producing vibrations at a rate not less than 5000 cycles per minute is recommended. 3) Over-vibration or vibration of very wet concrete is harmful and should be avoided. 4) Under vibration is also harmful and should be avoided. In addition to mechanical vibration, sufficient hand tools must be used to ensure full consolidation around reinforcement and at edges and corners. 5) The contractor must maintain a checklist and a pour card, which must be signed by the CMR before any commencement of pour. The contractor shall fix all the necessary steel plates, pipe holes, pockets, dowels, etc. in the shuttering of concrete work, to enable subsequent fixing of supports, brackets, ceilings, precast members, etc. as indicated in the drawings or as required by the Architects. 6) The face of concrete for which the shuttering is not provided shall be smoothed with wooden float. The floating shall be done so as to bring excess mortar to the surface of the concrete. Indentations in the surface of the concrete shall be formed by the approved implements to the depth and patterns described. 7) As soon as possible after the formwork has been struck, holes left by clamping bolts, air and water holes and other rough patches shall be filled in with cement and sand mortar 1:1.5 mix. Excess water shall be avoided. 8) The patched areas shall be kept moist for minimum 10 days.","Reinforced Cement Concrete (RCC)":"Laying reinforced cement concrete at designated location at all specified levels, including all leads & lifts and finishing the surface ","RMC - Line Pump":"RMC - Line Pump","Slabs & beams":"Slabs & beams","Flat":"Flat","":"","":""}
Concrete | 1) The concrete should be thoroughly compacted and fully worked around the reinforcement, around embedded fixtures and into the corners of the formwork without formation of honeycombing, pinholes or surface irregularities or any other defects whatsoever. 2) The use of mechanical vibrators having a capacity of producing vibrations at a rate not less than 5000 cycles per minute is recommended. 3) Over-vibration or vibration of very wet concrete is harmful and should be avoided. 4) Under vibration is also harmful and should be avoided. In addition to mechanical vibration, sufficient hand tools must be used to ensure full consolidation around reinforcement and at edges and corners. 5) The contractor must maintain a checklist and a pour card, which must be signed by the CMR before any commencement of pour. The contractor shall fix all the necessary steel plates, pipe holes, pockets, dowels, etc. in the shuttering of concrete work, to enable subsequent fixing of supports, brackets, ceilings, precast members, etc. as indicated in the drawings or as required by the Architects. 6) The face of concrete for which the shuttering is not provided shall be smoothed with wooden float. The floating shall be done so as to bring excess mortar to the surface of the concrete. Indentations in the surface of the concrete shall be formed by the approved implements to the depth and patterns described. 7) As soon as possible after the formwork has been struck, holes left by clamping bolts, air and water holes and other rough patches shall be filled in with cement and sand mortar 1:1.5 mix. Excess water shall be avoided. 8) The patched areas shall be kept moist for minimum 10 days. | Reinforced Cement Concrete (RCC) | Laying reinforced cement concrete at designated location at all specified levels, including all leads & lifts and finishing the surface | RMC - Line Pump | RMC - Line Pump | Slabs & beams | Slabs & beams | Sloping | Sloping |  |  |  |  | {"Concrete ":"1) The concrete should be thoroughly compacted and fully worked around the reinforcement, around embedded fixtures and into the corners of the formwork without formation of honeycombing, pinholes or surface irregularities or any other defects whatsoever. 2) The use of mechanical vibrators having a capacity of producing vibrations at a rate not less than 5000 cycles per minute is recommended. 3) Over-vibration or vibration of very wet concrete is harmful and should be avoided. 4) Under vibration is also harmful and should be avoided. In addition to mechanical vibration, sufficient hand tools must be used to ensure full consolidation around reinforcement and at edges and corners. 5) The contractor must maintain a checklist and a pour card, which must be signed by the CMR before any commencement of pour. The contractor shall fix all the necessary steel plates, pipe holes, pockets, dowels, etc. in the shuttering of concrete work, to enable subsequent fixing of supports, brackets, ceilings, precast members, etc. as indicated in the drawings or as required by the Architects. 6) The face of concrete for which the shuttering is not provided shall be smoothed with wooden float. The floating shall be done so as to bring excess mortar to the surface of the concrete. Indentations in the surface of the concrete shall be formed by the approved implements to the depth and patterns described. 7) As soon as possible after the formwork has been struck, holes left by clamping bolts, air and water holes and other rough patches shall be filled in with cement and sand mortar 1:1.5 mix. Excess water shall be avoided. 8) The patched areas shall be kept moist for minimum 10 days.","Reinforced Cement Concrete (RCC)":"Laying reinforced cement concrete at designated location at all specified levels, including all leads & lifts and finishing the surface ","RMC - Line Pump":"RMC - Line Pump","Slabs & beams":"Slabs & beams","Sloping":"Sloping","":"","":""}
Concrete | 1) The concrete should be thoroughly compacted and fully worked around the reinforcement, around embedded fixtures and into the corners of the formwork without formation of honeycombing, pinholes or surface irregularities or any other defects whatsoever. 2) The use of mechanical vibrators having a capacity of producing vibrations at a rate not less than 5000 cycles per minute is recommended. 3) Over-vibration or vibration of very wet concrete is harmful and should be avoided. 4) Under vibration is also harmful and should be avoided. In addition to mechanical vibration, sufficient hand tools must be used to ensure full consolidation around reinforcement and at edges and corners. 5) The contractor must maintain a checklist and a pour card, which must be signed by the CMR before any commencement of pour. The contractor shall fix all the necessary steel plates, pipe holes, pockets, dowels, etc. in the shuttering of concrete work, to enable subsequent fixing of supports, brackets, ceilings, precast members, etc. as indicated in the drawings or as required by the Architects. 6) The face of concrete for which the shuttering is not provided shall be smoothed with wooden float. The floating shall be done so as to bring excess mortar to the surface of the concrete. Indentations in the surface of the concrete shall be formed by the approved implements to the depth and patterns described. 7) As soon as possible after the formwork has been struck, holes left by clamping bolts, air and water holes and other rough patches shall be filled in with cement and sand mortar 1:1.5 mix. Excess water shall be avoided. 8) The patched areas shall be kept moist for minimum 10 days. | Reinforced Cement Concrete (RCC) | Laying reinforced cement concrete at designated location at all specified levels, including all leads & lifts and finishing the surface | RMC - Line Pump | RMC - Line Pump | Slabs & beams | Slabs & beams | Curved | Curved |  |  |  |  | {"Concrete ":"1) The concrete should be thoroughly compacted and fully worked around the reinforcement, around embedded fixtures and into the corners of the formwork without formation of honeycombing, pinholes or surface irregularities or any other defects whatsoever. 2) The use of mechanical vibrators having a capacity of producing vibrations at a rate not less than 5000 cycles per minute is recommended. 3) Over-vibration or vibration of very wet concrete is harmful and should be avoided. 4) Under vibration is also harmful and should be avoided. In addition to mechanical vibration, sufficient hand tools must be used to ensure full consolidation around reinforcement and at edges and corners. 5) The contractor must maintain a checklist and a pour card, which must be signed by the CMR before any commencement of pour. The contractor shall fix all the necessary steel plates, pipe holes, pockets, dowels, etc. in the shuttering of concrete work, to enable subsequent fixing of supports, brackets, ceilings, precast members, etc. as indicated in the drawings or as required by the Architects. 6) The face of concrete for which the shuttering is not provided shall be smoothed with wooden float. The floating shall be done so as to bring excess mortar to the surface of the concrete. Indentations in the surface of the concrete shall be formed by the approved implements to the depth and patterns described. 7) As soon as possible after the formwork has been struck, holes left by clamping bolts, air and water holes and other rough patches shall be filled in with cement and sand mortar 1:1.5 mix. Excess water shall be avoided. 8) The patched areas shall be kept moist for minimum 10 days.","Reinforced Cement Concrete (RCC)":"Laying reinforced cement concrete at designated location at all specified levels, including all leads & lifts and finishing the surface ","RMC - Line Pump":"RMC - Line Pump","Slabs & beams":"Slabs & beams","Curved":"Curved","":"","":""}
Concrete | 1) The concrete should be thoroughly compacted and fully worked around the reinforcement, around embedded fixtures and into the corners of the formwork without formation of honeycombing, pinholes or surface irregularities or any other defects whatsoever. 2) The use of mechanical vibrators having a capacity of producing vibrations at a rate not less than 5000 cycles per minute is recommended. 3) Over-vibration or vibration of very wet concrete is harmful and should be avoided. 4) Under vibration is also harmful and should be avoided. In addition to mechanical vibration, sufficient hand tools must be used to ensure full consolidation around reinforcement and at edges and corners. 5) The contractor must maintain a checklist and a pour card, which must be signed by the CMR before any commencement of pour. The contractor shall fix all the necessary steel plates, pipe holes, pockets, dowels, etc. in the shuttering of concrete work, to enable subsequent fixing of supports, brackets, ceilings, precast members, etc. as indicated in the drawings or as required by the Architects. 6) The face of concrete for which the shuttering is not provided shall be smoothed with wooden float. The floating shall be done so as to bring excess mortar to the surface of the concrete. Indentations in the surface of the concrete shall be formed by the approved implements to the depth and patterns described. 7) As soon as possible after the formwork has been struck, holes left by clamping bolts, air and water holes and other rough patches shall be filled in with cement and sand mortar 1:1.5 mix. Excess water shall be avoided. 8) The patched areas shall be kept moist for minimum 10 days. | Reinforced Cement Concrete (RCC) | Laying reinforced cement concrete at designated location at all specified levels, including all leads & lifts and finishing the surface | RMC - Line Pump | RMC - Line Pump | Stairs | Stairs | [6 empty] | {"Concrete ":"1) The concrete should be thoroughly compacted and fully worked around the reinforcement, around embedded fixtures and into the corners of the formwork without formation of honeycombing, pinholes or surface irregularities or any other defects whatsoever. 2) The use of mechanical vibrators having a capacity of producing vibrations at a rate not less than 5000 cycles per minute is recommended. 3) Over-vibration or vibration of very wet concrete is harmful and should be avoided. 4) Under vibration is also harmful and should be avoided. In addition to mechanical vibration, sufficient hand tools must be used to ensure full consolidation around reinforcement and at edges and corners. 5) The contractor must maintain a checklist and a pour card, which must be signed by the CMR before any commencement of pour. The contractor shall fix all the necessary steel plates, pipe holes, pockets, dowels, etc. in the shuttering of concrete work, to enable subsequent fixing of supports, brackets, ceilings, precast members, etc. as indicated in the drawings or as required by the Architects. 6) The face of concrete for which the shuttering is not provided shall be smoothed with wooden float. The floating shall be done so as to bring excess mortar to the surface of the concrete. Indentations in the surface of the concrete shall be formed by the approved implements to the depth and patterns described. 7) As soon as possible after the formwork has been struck, holes left by clamping bolts, air and water holes and other rough patches shall be filled in with cement and sand mortar 1:1.5 mix. Excess water shall be avoided. 8) The patched areas shall be kept moist for minimum 10 days.","Reinforced Cement Concrete (RCC)":"Laying reinforced cement concrete at designated location at all specified levels, including all leads & lifts and finishing the surface ","RMC - Line Pump":"RMC - Line Pump","Stairs":"Stairs","":"","":"","":""}
Concrete | 1) The concrete should be thoroughly compacted and fully worked around the reinforcement, around embedded fixtures and into the corners of the formwork without formation of honeycombing, pinholes or surface irregularities or any other defects whatsoever. 2) The use of mechanical vibrators having a capacity of producing vibrations at a rate not less than 5000 cycles per minute is recommended. 3) Over-vibration or vibration of very wet concrete is harmful and should be avoided. 4) Under vibration is also harmful and should be avoided. In addition to mechanical vibration, sufficient hand tools must be used to ensure full consolidation around reinforcement and at edges and corners. 5) The contractor must maintain a checklist and a pour card, which must be signed by the CMR before any commencement of pour. The contractor shall fix all the necessary steel plates, pipe holes, pockets, dowels, etc. in the shuttering of concrete work, to enable subsequent fixing of supports, brackets, ceilings, precast members, etc. as indicated in the drawings or as required by the Architects. 6) The face of concrete for which the shuttering is not provided shall be smoothed with wooden float. The floating shall be done so as to bring excess mortar to the surface of the concrete. Indentations in the surface of the concrete shall be formed by the approved implements to the depth and patterns described. 7) As soon as possible after the formwork has been struck, holes left by clamping bolts, air and water holes and other rough patches shall be filled in with cement and sand mortar 1:1.5 mix. Excess water shall be avoided. 8) The patched areas shall be kept moist for minimum 10 days. | Reinforced Cement Concrete (RCC) | Laying reinforced cement concrete at designated location at all specified levels, including all leads & lifts and finishing the surface | RMC - Line Pump | RMC - Line Pump | Pergolas | Pergolas | [6 empty] | {"Concrete ":"1) The concrete should be thoroughly compacted and fully worked around the reinforcement, around embedded fixtures and into the corners of the formwork without formation of honeycombing, pinholes or surface irregularities or any other defects whatsoever. 2) The use of mechanical vibrators having a capacity of producing vibrations at a rate not less than 5000 cycles per minute is recommended. 3) Over-vibration or vibration of very wet concrete is harmful and should be avoided. 4) Under vibration is also harmful and should be avoided. In addition to mechanical vibration, sufficient hand tools must be used to ensure full consolidation around reinforcement and at edges and corners. 5) The contractor must maintain a checklist and a pour card, which must be signed by the CMR before any commencement of pour. The contractor shall fix all the necessary steel plates, pipe holes, pockets, dowels, etc. in the shuttering of concrete work, to enable subsequent fixing of supports, brackets, ceilings, precast members, etc. as indicated in the drawings or as required by the Architects. 6) The face of concrete for which the shuttering is not provided shall be smoothed with wooden float. The floating shall be done so as to bring excess mortar to the surface of the concrete. Indentations in the surface of the concrete shall be formed by the approved implements to the depth and patterns described. 7) As soon as possible after the formwork has been struck, holes left by clamping bolts, air and water holes and other rough patches shall be filled in with cement and sand mortar 1:1.5 mix. Excess water shall be avoided. 8) The patched areas shall be kept moist for minimum 10 days.","Reinforced Cement Concrete (RCC)":"Laying reinforced cement concrete at designated location at all specified levels, including all leads & lifts and finishing the surface ","RMC - Line Pump":"RMC - Line Pump","Pergolas":"Pergolas","":"","":"","":""}
Concrete | 1) The concrete should be thoroughly compacted and fully worked around the reinforcement, around embedded fixtures and into the corners of the formwork without formation of honeycombing, pinholes or surface irregularities or any other defects whatsoever. 2) The use of mechanical vibrators having a capacity of producing vibrations at a rate not less than 5000 cycles per minute is recommended. 3) Over-vibration or vibration of very wet concrete is harmful and should be avoided. 4) Under vibration is also harmful and should be avoided. In addition to mechanical vibration, sufficient hand tools must be used to ensure full consolidation around reinforcement and at edges and corners. 5) The contractor must maintain a checklist and a pour card, which must be signed by the CMR before any commencement of pour. The contractor shall fix all the necessary steel plates, pipe holes, pockets, dowels, etc. in the shuttering of concrete work, to enable subsequent fixing of supports, brackets, ceilings, precast members, etc. as indicated in the drawings or as required by the Architects. 6) The face of concrete for which the shuttering is not provided shall be smoothed with wooden float. The floating shall be done so as to bring excess mortar to the surface of the concrete. Indentations in the surface of the concrete shall be formed by the approved implements to the depth and patterns described. 7) As soon as possible after the formwork has been struck, holes left by clamping bolts, air and water holes and other rough patches shall be filled in with cement and sand mortar 1:1.5 mix. Excess water shall be avoided. 8) The patched areas shall be kept moist for minimum 10 days. | Reinforced Cement Concrete (RCC) | Laying reinforced cement concrete at designated location at all specified levels, including all leads & lifts and finishing the surface | RMC - Line Pump | RMC - Line Pump | Planter Box | Planter Box | [6 empty] | {"Concrete ":"1) The concrete should be thoroughly compacted and fully worked around the reinforcement, around embedded fixtures and into the corners of the formwork without formation of honeycombing, pinholes or surface irregularities or any other defects whatsoever. 2) The use of mechanical vibrators having a capacity of producing vibrations at a rate not less than 5000 cycles per minute is recommended. 3) Over-vibration or vibration of very wet concrete is harmful and should be avoided. 4) Under vibration is also harmful and should be avoided. In addition to mechanical vibration, sufficient hand tools must be used to ensure full consolidation around reinforcement and at edges and corners. 5) The contractor must maintain a checklist and a pour card, which must be signed by the CMR before any commencement of pour. The contractor shall fix all the necessary steel plates, pipe holes, pockets, dowels, etc. in the shuttering of concrete work, to enable subsequent fixing of supports, brackets, ceilings, precast members, etc. as indicated in the drawings or as required by the Architects. 6) The face of concrete for which the shuttering is not provided shall be smoothed with wooden float. The floating shall be done so as to bring excess mortar to the surface of the concrete. Indentations in the surface of the concrete shall be formed by the approved implements to the depth and patterns described. 7) As soon as possible after the formwork has been struck, holes left by clamping bolts, air and water holes and other rough patches shall be filled in with cement and sand mortar 1:1.5 mix. Excess water shall be avoided. 8) The patched areas shall be kept moist for minimum 10 days.","Reinforced Cement Concrete (RCC)":"Laying reinforced cement concrete at designated location at all specified levels, including all leads & lifts and finishing the surface ","RMC - Line Pump":"RMC - Line Pump","Planter Box":"Planter Box","":"","":"","":""}
Concrete | 1) The concrete should be thoroughly compacted and fully worked around the reinforcement, around embedded fixtures and into the corners of the formwork without formation of honeycombing, pinholes or surface irregularities or any other defects whatsoever. 2) The use of mechanical vibrators having a capacity of producing vibrations at a rate not less than 5000 cycles per minute is recommended. 3) Over-vibration or vibration of very wet concrete is harmful and should be avoided. 4) Under vibration is also harmful and should be avoided. In addition to mechanical vibration, sufficient hand tools must be used to ensure full consolidation around reinforcement and at edges and corners. 5) The contractor must maintain a checklist and a pour card, which must be signed by the CMR before any commencement of pour. The contractor shall fix all the necessary steel plates, pipe holes, pockets, dowels, etc. in the shuttering of concrete work, to enable subsequent fixing of supports, brackets, ceilings, precast members, etc. as indicated in the drawings or as required by the Architects. 6) The face of concrete for which the shuttering is not provided shall be smoothed with wooden float. The floating shall be done so as to bring excess mortar to the surface of the concrete. Indentations in the surface of the concrete shall be formed by the approved implements to the depth and patterns described. 7) As soon as possible after the formwork has been struck, holes left by clamping bolts, air and water holes and other rough patches shall be filled in with cement and sand mortar 1:1.5 mix. Excess water shall be avoided. 8) The patched areas shall be kept moist for minimum 10 days. | Reinforced Cement Concrete (RCC) | Laying reinforced cement concrete at designated location at all specified levels, including all leads & lifts and finishing the surface | RMC - Line Pump | RMC - Line Pump | Chajja ¦ Lintel | Chajja ¦ Lintel | [6 empty] | {"Concrete ":"1) The concrete should be thoroughly compacted and fully worked around the reinforcement, around embedded fixtures and into the corners of the formwork without formation of honeycombing, pinholes or surface irregularities or any other defects whatsoever. 2) The use of mechanical vibrators having a capacity of producing vibrations at a rate not less than 5000 cycles per minute is recommended. 3) Over-vibration or vibration of very wet concrete is harmful and should be avoided. 4) Under vibration is also harmful and should be avoided. In addition to mechanical vibration, sufficient hand tools must be used to ensure full consolidation around reinforcement and at edges and corners. 5) The contractor must maintain a checklist and a pour card, which must be signed by the CMR before any commencement of pour. The contractor shall fix all the necessary steel plates, pipe holes, pockets, dowels, etc. in the shuttering of concrete work, to enable subsequent fixing of supports, brackets, ceilings, precast members, etc. as indicated in the drawings or as required by the Architects. 6) The face of concrete for which the shuttering is not provided shall be smoothed with wooden float. The floating shall be done so as to bring excess mortar to the surface of the concrete. Indentations in the surface of the concrete shall be formed by the approved implements to the depth and patterns described. 7) As soon as possible after the formwork has been struck, holes left by clamping bolts, air and water holes and other rough patches shall be filled in with cement and sand mortar 1:1.5 mix. Excess water shall be avoided. 8) The patched areas shall be kept moist for minimum 10 days.","Reinforced Cement Concrete (RCC)":"Laying reinforced cement concrete at designated location at all specified levels, including all leads & lifts and finishing the surface ","RMC - Line Pump":"RMC - Line Pump","Chajja ¦ Lintel":"Chajja ¦ Lintel","":"","":"","":""}
Concrete | 1) The concrete should be thoroughly compacted and fully worked around the reinforcement, around embedded fixtures and into the corners of the formwork without formation of honeycombing, pinholes or surface irregularities or any other defects whatsoever. 2) The use of mechanical vibrators having a capacity of producing vibrations at a rate not less than 5000 cycles per minute is recommended. 3) Over-vibration or vibration of very wet concrete is harmful and should be avoided. 4) Under vibration is also harmful and should be avoided. In addition to mechanical vibration, sufficient hand tools must be used to ensure full consolidation around reinforcement and at edges and corners. 5) The contractor must maintain a checklist and a pour card, which must be signed by the CMR before any commencement of pour. The contractor shall fix all the necessary steel plates, pipe holes, pockets, dowels, etc. in the shuttering of concrete work, to enable subsequent fixing of supports, brackets, ceilings, precast members, etc. as indicated in the drawings or as required by the Architects. 6) The face of concrete for which the shuttering is not provided shall be smoothed with wooden float. The floating shall be done so as to bring excess mortar to the surface of the concrete. Indentations in the surface of the concrete shall be formed by the approved implements to the depth and patterns described. 7) As soon as possible after the formwork has been struck, holes left by clamping bolts, air and water holes and other rough patches shall be filled in with cement and sand mortar 1:1.5 mix. Excess water shall be avoided. 8) The patched areas shall be kept moist for minimum 10 days. | Reinforced Cement Concrete (RCC) | Laying reinforced cement concrete at designated location at all specified levels, including all leads & lifts and finishing the surface | RMC - Line Pump | RMC - Line Pump | Nibs | Nibs | [6 empty] | {"Concrete ":"1) The concrete should be thoroughly compacted and fully worked around the reinforcement, around embedded fixtures and into the corners of the formwork without formation of honeycombing, pinholes or surface irregularities or any other defects whatsoever. 2) The use of mechanical vibrators having a capacity of producing vibrations at a rate not less than 5000 cycles per minute is recommended. 3) Over-vibration or vibration of very wet concrete is harmful and should be avoided. 4) Under vibration is also harmful and should be avoided. In addition to mechanical vibration, sufficient hand tools must be used to ensure full consolidation around reinforcement and at edges and corners. 5) The contractor must maintain a checklist and a pour card, which must be signed by the CMR before any commencement of pour. The contractor shall fix all the necessary steel plates, pipe holes, pockets, dowels, etc. in the shuttering of concrete work, to enable subsequent fixing of supports, brackets, ceilings, precast members, etc. as indicated in the drawings or as required by the Architects. 6) The face of concrete for which the shuttering is not provided shall be smoothed with wooden float. The floating shall be done so as to bring excess mortar to the surface of the concrete. Indentations in the surface of the concrete shall be formed by the approved implements to the depth and patterns described. 7) As soon as possible after the formwork has been struck, holes left by clamping bolts, air and water holes and other rough patches shall be filled in with cement and sand mortar 1:1.5 mix. Excess water shall be avoided. 8) The patched areas shall be kept moist for minimum 10 days.","Reinforced Cement Concrete (RCC)":"Laying reinforced cement concrete at designated location at all specified levels, including all leads & lifts and finishing the surface ","RMC - Line Pump":"RMC - Line Pump","Nibs":"Nibs","":"","":"","":""}
Concrete | 1) The concrete should be thoroughly compacted and fully worked around the reinforcement, around embedded fixtures and into the corners of the formwork without formation of honeycombing, pinholes or surface irregularities or any other defects whatsoever. 2) The use of mechanical vibrators having a capacity of producing vibrations at a rate not less than 5000 cycles per minute is recommended. 3) Over-vibration or vibration of very wet concrete is harmful and should be avoided. 4) Under vibration is also harmful and should be avoided. In addition to mechanical vibration, sufficient hand tools must be used to ensure full consolidation around reinforcement and at edges and corners. 5) The contractor must maintain a checklist and a pour card, which must be signed by the CMR before any commencement of pour. The contractor shall fix all the necessary steel plates, pipe holes, pockets, dowels, etc. in the shuttering of concrete work, to enable subsequent fixing of supports, brackets, ceilings, precast members, etc. as indicated in the drawings or as required by the Architects. 6) The face of concrete for which the shuttering is not provided shall be smoothed with wooden float. The floating shall be done so as to bring excess mortar to the surface of the concrete. Indentations in the surface of the concrete shall be formed by the approved implements to the depth and patterns described. 7) As soon as possible after the formwork has been struck, holes left by clamping bolts, air and water holes and other rough patches shall be filled in with cement and sand mortar 1:1.5 mix. Excess water shall be avoided. 8) The patched areas shall be kept moist for minimum 10 days. | Reinforced Cement Concrete (RCC) | Laying reinforced cement concrete at designated location at all specified levels, including all leads & lifts and finishing the surface | RMC - Line Pump | RMC - Line Pump | Terrace Garden | Terrace Garden | [6 empty] | {"Concrete ":"1) The concrete should be thoroughly compacted and fully worked around the reinforcement, around embedded fixtures and into the corners of the formwork without formation of honeycombing, pinholes or surface irregularities or any other defects whatsoever. 2) The use of mechanical vibrators having a capacity of producing vibrations at a rate not less than 5000 cycles per minute is recommended. 3) Over-vibration or vibration of very wet concrete is harmful and should be avoided. 4) Under vibration is also harmful and should be avoided. In addition to mechanical vibration, sufficient hand tools must be used to ensure full consolidation around reinforcement and at edges and corners. 5) The contractor must maintain a checklist and a pour card, which must be signed by the CMR before any commencement of pour. The contractor shall fix all the necessary steel plates, pipe holes, pockets, dowels, etc. in the shuttering of concrete work, to enable subsequent fixing of supports, brackets, ceilings, precast members, etc. as indicated in the drawings or as required by the Architects. 6) The face of concrete for which the shuttering is not provided shall be smoothed with wooden float. The floating shall be done so as to bring excess mortar to the surface of the concrete. Indentations in the surface of the concrete shall be formed by the approved implements to the depth and patterns described. 7) As soon as possible after the formwork has been struck, holes left by clamping bolts, air and water holes and other rough patches shall be filled in with cement and sand mortar 1:1.5 mix. Excess water shall be avoided. 8) The patched areas shall be kept moist for minimum 10 days.","Reinforced Cement Concrete (RCC)":"Laying reinforced cement concrete at designated location at all specified levels, including all leads & lifts and finishing the surface ","RMC - Line Pump":"RMC - Line Pump","Terrace Garden":"Terrace Garden","":"","":"","":""}
Concrete | 1) The concrete should be thoroughly compacted and fully worked around the reinforcement, around embedded fixtures and into the corners of the formwork without formation of honeycombing, pinholes or surface irregularities or any other defects whatsoever. 2) The use of mechanical vibrators having a capacity of producing vibrations at a rate not less than 5000 cycles per minute is recommended. 3) Over-vibration or vibration of very wet concrete is harmful and should be avoided. 4) Under vibration is also harmful and should be avoided. In addition to mechanical vibration, sufficient hand tools must be used to ensure full consolidation around reinforcement and at edges and corners. 5) The contractor must maintain a checklist and a pour card, which must be signed by the CMR before any commencement of pour. The contractor shall fix all the necessary steel plates, pipe holes, pockets, dowels, etc. in the shuttering of concrete work, to enable subsequent fixing of supports, brackets, ceilings, precast members, etc. as indicated in the drawings or as required by the Architects. 6) The face of concrete for which the shuttering is not provided shall be smoothed with wooden float. The floating shall be done so as to bring excess mortar to the surface of the concrete. Indentations in the surface of the concrete shall be formed by the approved implements to the depth and patterns described. 7) As soon as possible after the formwork has been struck, holes left by clamping bolts, air and water holes and other rough patches shall be filled in with cement and sand mortar 1:1.5 mix. Excess water shall be avoided. 8) The patched areas shall be kept moist for minimum 10 days. | Reinforced Cement Concrete (RCC) | Laying reinforced cement concrete at designated location at all specified levels, including all leads & lifts and finishing the surface | RMC - Line Pump | RMC - Line Pump | Form Finished Concrete- Curved Walls | Form Finished Concrete- Curved Walls | [6 empty] | {"Concrete ":"1) The concrete should be thoroughly compacted and fully worked around the reinforcement, around embedded fixtures and into the corners of the formwork without formation of honeycombing, pinholes or surface irregularities or any other defects whatsoever. 2) The use of mechanical vibrators having a capacity of producing vibrations at a rate not less than 5000 cycles per minute is recommended. 3) Over-vibration or vibration of very wet concrete is harmful and should be avoided. 4) Under vibration is also harmful and should be avoided. In addition to mechanical vibration, sufficient hand tools must be used to ensure full consolidation around reinforcement and at edges and corners. 5) The contractor must maintain a checklist and a pour card, which must be signed by the CMR before any commencement of pour. The contractor shall fix all the necessary steel plates, pipe holes, pockets, dowels, etc. in the shuttering of concrete work, to enable subsequent fixing of supports, brackets, ceilings, precast members, etc. as indicated in the drawings or as required by the Architects. 6) The face of concrete for which the shuttering is not provided shall be smoothed with wooden float. The floating shall be done so as to bring excess mortar to the surface of the concrete. Indentations in the surface of the concrete shall be formed by the approved implements to the depth and patterns described. 7) As soon as possible after the formwork has been struck, holes left by clamping bolts, air and water holes and other rough patches shall be filled in with cement and sand mortar 1:1.5 mix. Excess water shall be avoided. 8) The patched areas shall be kept moist for minimum 10 days.","Reinforced Cement Concrete (RCC)":"Laying reinforced cement concrete at designated location at all specified levels, including all leads & lifts and finishing the surface ","RMC - Line Pump":"RMC - Line Pump","Form Finished Concrete- Curved Walls":"Form Finished Concrete- Curved Walls","":"","":"","":""}
Concrete | 1) The concrete should be thoroughly compacted and fully worked around the reinforcement, around embedded fixtures and into the corners of the formwork without formation of honeycombing, pinholes or surface irregularities or any other defects whatsoever. 2) The use of mechanical vibrators having a capacity of producing vibrations at a rate not less than 5000 cycles per minute is recommended. 3) Over-vibration or vibration of very wet concrete is harmful and should be avoided. 4) Under vibration is also harmful and should be avoided. In addition to mechanical vibration, sufficient hand tools must be used to ensure full consolidation around reinforcement and at edges and corners. 5) The contractor must maintain a checklist and a pour card, which must be signed by the CMR before any commencement of pour. The contractor shall fix all the necessary steel plates, pipe holes, pockets, dowels, etc. in the shuttering of concrete work, to enable subsequent fixing of supports, brackets, ceilings, precast members, etc. as indicated in the drawings or as required by the Architects. 6) The face of concrete for which the shuttering is not provided shall be smoothed with wooden float. The floating shall be done so as to bring excess mortar to the surface of the concrete. Indentations in the surface of the concrete shall be formed by the approved implements to the depth and patterns described. 7) As soon as possible after the formwork has been struck, holes left by clamping bolts, air and water holes and other rough patches shall be filled in with cement and sand mortar 1:1.5 mix. Excess water shall be avoided. 8) The patched areas shall be kept moist for minimum 10 days. | Reinforced Cement Concrete (RCC) | Laying reinforced cement concrete at designated location at all specified levels, including all leads & lifts and finishing the surface | RMC - Line Pump | RMC - Line Pump | Gutter ¦ Drain | Gutter ¦ Drain | [6 empty] | {"Concrete ":"1) The concrete should be thoroughly compacted and fully worked around the reinforcement, around embedded fixtures and into the corners of the formwork without formation of honeycombing, pinholes or surface irregularities or any other defects whatsoever. 2) The use of mechanical vibrators having a capacity of producing vibrations at a rate not less than 5000 cycles per minute is recommended. 3) Over-vibration or vibration of very wet concrete is harmful and should be avoided. 4) Under vibration is also harmful and should be avoided. In addition to mechanical vibration, sufficient hand tools must be used to ensure full consolidation around reinforcement and at edges and corners. 5) The contractor must maintain a checklist and a pour card, which must be signed by the CMR before any commencement of pour. The contractor shall fix all the necessary steel plates, pipe holes, pockets, dowels, etc. in the shuttering of concrete work, to enable subsequent fixing of supports, brackets, ceilings, precast members, etc. as indicated in the drawings or as required by the Architects. 6) The face of concrete for which the shuttering is not provided shall be smoothed with wooden float. The floating shall be done so as to bring excess mortar to the surface of the concrete. Indentations in the surface of the concrete shall be formed by the approved implements to the depth and patterns described. 7) As soon as possible after the formwork has been struck, holes left by clamping bolts, air and water holes and other rough patches shall be filled in with cement and sand mortar 1:1.5 mix. Excess water shall be avoided. 8) The patched areas shall be kept moist for minimum 10 days.","Reinforced Cement Concrete (RCC)":"Laying reinforced cement concrete at designated location at all specified levels, including all leads & lifts and finishing the surface ","RMC - Line Pump":"RMC - Line Pump","Gutter ¦ Drain":"Gutter ¦ Drain","":"","":"","":""}
Concrete | 1) The concrete should be thoroughly compacted and fully worked around the reinforcement, around embedded fixtures and into the corners of the formwork without formation of honeycombing, pinholes or surface irregularities or any other defects whatsoever. 2) The use of mechanical vibrators having a capacity of producing vibrations at a rate not less than 5000 cycles per minute is recommended. 3) Over-vibration or vibration of very wet concrete is harmful and should be avoided. 4) Under vibration is also harmful and should be avoided. In addition to mechanical vibration, sufficient hand tools must be used to ensure full consolidation around reinforcement and at edges and corners. 5) The contractor must maintain a checklist and a pour card, which must be signed by the CMR before any commencement of pour. The contractor shall fix all the necessary steel plates, pipe holes, pockets, dowels, etc. in the shuttering of concrete work, to enable subsequent fixing of supports, brackets, ceilings, precast members, etc. as indicated in the drawings or as required by the Architects. 6) The face of concrete for which the shuttering is not provided shall be smoothed with wooden float. The floating shall be done so as to bring excess mortar to the surface of the concrete. Indentations in the surface of the concrete shall be formed by the approved implements to the depth and patterns described. 7) As soon as possible after the formwork has been struck, holes left by clamping bolts, air and water holes and other rough patches shall be filled in with cement and sand mortar 1:1.5 mix. Excess water shall be avoided. 8) The patched areas shall be kept moist for minimum 10 days. | Reinforced Cement Concrete (RCC) | Laying reinforced cement concrete at designated location at all specified levels, including all leads & lifts and finishing the surface | RMC - Line Pump | RMC - Line Pump | Columns ¦ Shear Walls | Columns ¦ Shear Walls | [6 empty] | {"Concrete ":"1) The concrete should be thoroughly compacted and fully worked around the reinforcement, around embedded fixtures and into the corners of the formwork without formation of honeycombing, pinholes or surface irregularities or any other defects whatsoever. 2) The use of mechanical vibrators having a capacity of producing vibrations at a rate not less than 5000 cycles per minute is recommended. 3) Over-vibration or vibration of very wet concrete is harmful and should be avoided. 4) Under vibration is also harmful and should be avoided. In addition to mechanical vibration, sufficient hand tools must be used to ensure full consolidation around reinforcement and at edges and corners. 5) The contractor must maintain a checklist and a pour card, which must be signed by the CMR before any commencement of pour. The contractor shall fix all the necessary steel plates, pipe holes, pockets, dowels, etc. in the shuttering of concrete work, to enable subsequent fixing of supports, brackets, ceilings, precast members, etc. as indicated in the drawings or as required by the Architects. 6) The face of concrete for which the shuttering is not provided shall be smoothed with wooden float. The floating shall be done so as to bring excess mortar to the surface of the concrete. Indentations in the surface of the concrete shall be formed by the approved implements to the depth and patterns described. 7) As soon as possible after the formwork has been struck, holes left by clamping bolts, air and water holes and other rough patches shall be filled in with cement and sand mortar 1:1.5 mix. Excess water shall be avoided. 8) The patched areas shall be kept moist for minimum 10 days.","Reinforced Cement Concrete (RCC)":"Laying reinforced cement concrete at designated location at all specified levels, including all leads & lifts and finishing the surface ","RMC - Line Pump":"RMC - Line Pump","Columns ¦ Shear Walls":"Columns ¦ Shear Walls ","":"","":"","":""}
Concrete | 1) The concrete should be thoroughly compacted and fully worked around the reinforcement, around embedded fixtures and into the corners of the formwork without formation of honeycombing, pinholes or surface irregularities or any other defects whatsoever. 2) The use of mechanical vibrators having a capacity of producing vibrations at a rate not less than 5000 cycles per minute is recommended. 3) Over-vibration or vibration of very wet concrete is harmful and should be avoided. 4) Under vibration is also harmful and should be avoided. In addition to mechanical vibration, sufficient hand tools must be used to ensure full consolidation around reinforcement and at edges and corners. 5) The contractor must maintain a checklist and a pour card, which must be signed by the CMR before any commencement of pour. The contractor shall fix all the necessary steel plates, pipe holes, pockets, dowels, etc. in the shuttering of concrete work, to enable subsequent fixing of supports, brackets, ceilings, precast members, etc. as indicated in the drawings or as required by the Architects. 6) The face of concrete for which the shuttering is not provided shall be smoothed with wooden float. The floating shall be done so as to bring excess mortar to the surface of the concrete. Indentations in the surface of the concrete shall be formed by the approved implements to the depth and patterns described. 7) As soon as possible after the formwork has been struck, holes left by clamping bolts, air and water holes and other rough patches shall be filled in with cement and sand mortar 1:1.5 mix. Excess water shall be avoided. 8) The patched areas shall be kept moist for minimum 10 days. | Reinforced Cement Concrete (RCC) | Laying reinforced cement concrete at designated location at all specified levels, including all leads & lifts and finishing the surface | RMC - Line Pump | RMC - Line Pump | Sill Concreting | Sill Concreting | [6 empty] | {"Concrete ":"1) The concrete should be thoroughly compacted and fully worked around the reinforcement, around embedded fixtures and into the corners of the formwork without formation of honeycombing, pinholes or surface irregularities or any other defects whatsoever. 2) The use of mechanical vibrators having a capacity of producing vibrations at a rate not less than 5000 cycles per minute is recommended. 3) Over-vibration or vibration of very wet concrete is harmful and should be avoided. 4) Under vibration is also harmful and should be avoided. In addition to mechanical vibration, sufficient hand tools must be used to ensure full consolidation around reinforcement and at edges and corners. 5) The contractor must maintain a checklist and a pour card, which must be signed by the CMR before any commencement of pour. The contractor shall fix all the necessary steel plates, pipe holes, pockets, dowels, etc. in the shuttering of concrete work, to enable subsequent fixing of supports, brackets, ceilings, precast members, etc. as indicated in the drawings or as required by the Architects. 6) The face of concrete for which the shuttering is not provided shall be smoothed with wooden float. The floating shall be done so as to bring excess mortar to the surface of the concrete. Indentations in the surface of the concrete shall be formed by the approved implements to the depth and patterns described. 7) As soon as possible after the formwork has been struck, holes left by clamping bolts, air and water holes and other rough patches shall be filled in with cement and sand mortar 1:1.5 mix. Excess water shall be avoided. 8) The patched areas shall be kept moist for minimum 10 days.","Reinforced Cement Concrete (RCC)":"Laying reinforced cement concrete at designated location at all specified levels, including all leads & lifts and finishing the surface ","RMC - Line Pump":"RMC - Line Pump","Sill Concreting":"Sill Concreting","":"","":"","":""}
Concrete | 1) The concrete should be thoroughly compacted and fully worked around the reinforcement, around embedded fixtures and into the corners of the formwork without formation of honeycombing, pinholes or surface irregularities or any other defects whatsoever. 2) The use of mechanical vibrators having a capacity of producing vibrations at a rate not less than 5000 cycles per minute is recommended. 3) Over-vibration or vibration of very wet concrete is harmful and should be avoided. 4) Under vibration is also harmful and should be avoided. In addition to mechanical vibration, sufficient hand tools must be used to ensure full consolidation around reinforcement and at edges and corners. 5) The contractor must maintain a checklist and a pour card, which must be signed by the CMR before any commencement of pour. The contractor shall fix all the necessary steel plates, pipe holes, pockets, dowels, etc. in the shuttering of concrete work, to enable subsequent fixing of supports, brackets, ceilings, precast members, etc. as indicated in the drawings or as required by the Architects. 6) The face of concrete for which the shuttering is not provided shall be smoothed with wooden float. The floating shall be done so as to bring excess mortar to the surface of the concrete. Indentations in the surface of the concrete shall be formed by the approved implements to the depth and patterns described. 7) As soon as possible after the formwork has been struck, holes left by clamping bolts, air and water holes and other rough patches shall be filled in with cement and sand mortar 1:1.5 mix. Excess water shall be avoided. 8) The patched areas shall be kept moist for minimum 10 days. | Reinforced Cement Concrete (RCC) | Laying reinforced cement concrete at designated location at all specified levels, including all leads & lifts and finishing the surface | RMC - Line Pump | RMC - Line Pump | Terrace garden railing concreting | Terrace garden railing concreting | [6 empty] | {"Concrete ":"1) The concrete should be thoroughly compacted and fully worked around the reinforcement, around embedded fixtures and into the corners of the formwork without formation of honeycombing, pinholes or surface irregularities or any other defects whatsoever. 2) The use of mechanical vibrators having a capacity of producing vibrations at a rate not less than 5000 cycles per minute is recommended. 3) Over-vibration or vibration of very wet concrete is harmful and should be avoided. 4) Under vibration is also harmful and should be avoided. In addition to mechanical vibration, sufficient hand tools must be used to ensure full consolidation around reinforcement and at edges and corners. 5) The contractor must maintain a checklist and a pour card, which must be signed by the CMR before any commencement of pour. The contractor shall fix all the necessary steel plates, pipe holes, pockets, dowels, etc. in the shuttering of concrete work, to enable subsequent fixing of supports, brackets, ceilings, precast members, etc. as indicated in the drawings or as required by the Architects. 6) The face of concrete for which the shuttering is not provided shall be smoothed with wooden float. The floating shall be done so as to bring excess mortar to the surface of the concrete. Indentations in the surface of the concrete shall be formed by the approved implements to the depth and patterns described. 7) As soon as possible after the formwork has been struck, holes left by clamping bolts, air and water holes and other rough patches shall be filled in with cement and sand mortar 1:1.5 mix. Excess water shall be avoided. 8) The patched areas shall be kept moist for minimum 10 days.","Reinforced Cement Concrete (RCC)":"Laying reinforced cement concrete at designated location at all specified levels, including all leads & lifts and finishing the surface ","RMC - Line Pump":"RMC - Line Pump","Terrace garden railing concreting":"Terrace garden railing concreting","":"","":"","":""}
Concrete | 1) The concrete should be thoroughly compacted and fully worked around the reinforcement, around embedded fixtures and into the corners of the formwork without formation of honeycombing, pinholes or surface irregularities or any other defects whatsoever. 2) The use of mechanical vibrators having a capacity of producing vibrations at a rate not less than 5000 cycles per minute is recommended. 3) Over-vibration or vibration of very wet concrete is harmful and should be avoided. 4) Under vibration is also harmful and should be avoided. In addition to mechanical vibration, sufficient hand tools must be used to ensure full consolidation around reinforcement and at edges and corners. 5) The contractor must maintain a checklist and a pour card, which must be signed by the CMR before any commencement of pour. The contractor shall fix all the necessary steel plates, pipe holes, pockets, dowels, etc. in the shuttering of concrete work, to enable subsequent fixing of supports, brackets, ceilings, precast members, etc. as indicated in the drawings or as required by the Architects. 6) The face of concrete for which the shuttering is not provided shall be smoothed with wooden float. The floating shall be done so as to bring excess mortar to the surface of the concrete. Indentations in the surface of the concrete shall be formed by the approved implements to the depth and patterns described. 7) As soon as possible after the formwork has been struck, holes left by clamping bolts, air and water holes and other rough patches shall be filled in with cement and sand mortar 1:1.5 mix. Excess water shall be avoided. 8) The patched areas shall be kept moist for minimum 10 days. | Reinforced Cement Concrete (RCC) | Laying reinforced cement concrete at designated location at all specified levels, including all leads & lifts and finishing the surface | RMC - Boom placer | RMC - Boom placer | Footings | Footings | [6 empty] | {"Concrete ":"1) The concrete should be thoroughly compacted and fully worked around the reinforcement, around embedded fixtures and into the corners of the formwork without formation of honeycombing, pinholes or surface irregularities or any other defects whatsoever. 2) The use of mechanical vibrators having a capacity of producing vibrations at a rate not less than 5000 cycles per minute is recommended. 3) Over-vibration or vibration of very wet concrete is harmful and should be avoided. 4) Under vibration is also harmful and should be avoided. In addition to mechanical vibration, sufficient hand tools must be used to ensure full consolidation around reinforcement and at edges and corners. 5) The contractor must maintain a checklist and a pour card, which must be signed by the CMR before any commencement of pour. The contractor shall fix all the necessary steel plates, pipe holes, pockets, dowels, etc. in the shuttering of concrete work, to enable subsequent fixing of supports, brackets, ceilings, precast members, etc. as indicated in the drawings or as required by the Architects. 6) The face of concrete for which the shuttering is not provided shall be smoothed with wooden float. The floating shall be done so as to bring excess mortar to the surface of the concrete. Indentations in the surface of the concrete shall be formed by the approved implements to the depth and patterns described. 7) As soon as possible after the formwork has been struck, holes left by clamping bolts, air and water holes and other rough patches shall be filled in with cement and sand mortar 1:1.5 mix. Excess water shall be avoided. 8) The patched areas shall be kept moist for minimum 10 days.","Reinforced Cement Concrete (RCC)":"Laying reinforced cement concrete at designated location at all specified levels, including all leads & lifts and finishing the surface ","RMC - Boom placer":"RMC - Boom placer","Footings":"Footings","":"","":"","":""}
Concrete | 1) The concrete should be thoroughly compacted and fully worked around the reinforcement, around embedded fixtures and into the corners of the formwork without formation of honeycombing, pinholes or surface irregularities or any other defects whatsoever. 2) The use of mechanical vibrators having a capacity of producing vibrations at a rate not less than 5000 cycles per minute is recommended. 3) Over-vibration or vibration of very wet concrete is harmful and should be avoided. 4) Under vibration is also harmful and should be avoided. In addition to mechanical vibration, sufficient hand tools must be used to ensure full consolidation around reinforcement and at edges and corners. 5) The contractor must maintain a checklist and a pour card, which must be signed by the CMR before any commencement of pour. The contractor shall fix all the necessary steel plates, pipe holes, pockets, dowels, etc. in the shuttering of concrete work, to enable subsequent fixing of supports, brackets, ceilings, precast members, etc. as indicated in the drawings or as required by the Architects. 6) The face of concrete for which the shuttering is not provided shall be smoothed with wooden float. The floating shall be done so as to bring excess mortar to the surface of the concrete. Indentations in the surface of the concrete shall be formed by the approved implements to the depth and patterns described. 7) As soon as possible after the formwork has been struck, holes left by clamping bolts, air and water holes and other rough patches shall be filled in with cement and sand mortar 1:1.5 mix. Excess water shall be avoided. 8) The patched areas shall be kept moist for minimum 10 days. | Reinforced Cement Concrete (RCC) | Laying reinforced cement concrete at designated location at all specified levels, including all leads & lifts and finishing the surface | RMC - Boom placer | RMC - Boom placer | Shoring piles | Shoring piles | [6 empty] | {"Concrete ":"1) The concrete should be thoroughly compacted and fully worked around the reinforcement, around embedded fixtures and into the corners of the formwork without formation of honeycombing, pinholes or surface irregularities or any other defects whatsoever. 2) The use of mechanical vibrators having a capacity of producing vibrations at a rate not less than 5000 cycles per minute is recommended. 3) Over-vibration or vibration of very wet concrete is harmful and should be avoided. 4) Under vibration is also harmful and should be avoided. In addition to mechanical vibration, sufficient hand tools must be used to ensure full consolidation around reinforcement and at edges and corners. 5) The contractor must maintain a checklist and a pour card, which must be signed by the CMR before any commencement of pour. The contractor shall fix all the necessary steel plates, pipe holes, pockets, dowels, etc. in the shuttering of concrete work, to enable subsequent fixing of supports, brackets, ceilings, precast members, etc. as indicated in the drawings or as required by the Architects. 6) The face of concrete for which the shuttering is not provided shall be smoothed with wooden float. The floating shall be done so as to bring excess mortar to the surface of the concrete. Indentations in the surface of the concrete shall be formed by the approved implements to the depth and patterns described. 7) As soon as possible after the formwork has been struck, holes left by clamping bolts, air and water holes and other rough patches shall be filled in with cement and sand mortar 1:1.5 mix. Excess water shall be avoided. 8) The patched areas shall be kept moist for minimum 10 days.","Reinforced Cement Concrete (RCC)":"Laying reinforced cement concrete at designated location at all specified levels, including all leads & lifts and finishing the surface ","RMC - Boom placer":"RMC - Boom placer","Shoring piles":"Shoring piles","":"","":"","":""}
Concrete | 1) The concrete should be thoroughly compacted and fully worked around the reinforcement, around embedded fixtures and into the corners of the formwork without formation of honeycombing, pinholes or surface irregularities or any other defects whatsoever. 2) The use of mechanical vibrators having a capacity of producing vibrations at a rate not less than 5000 cycles per minute is recommended. 3) Over-vibration or vibration of very wet concrete is harmful and should be avoided. 4) Under vibration is also harmful and should be avoided. In addition to mechanical vibration, sufficient hand tools must be used to ensure full consolidation around reinforcement and at edges and corners. 5) The contractor must maintain a checklist and a pour card, which must be signed by the CMR before any commencement of pour. The contractor shall fix all the necessary steel plates, pipe holes, pockets, dowels, etc. in the shuttering of concrete work, to enable subsequent fixing of supports, brackets, ceilings, precast members, etc. as indicated in the drawings or as required by the Architects. 6) The face of concrete for which the shuttering is not provided shall be smoothed with wooden float. The floating shall be done so as to bring excess mortar to the surface of the concrete. Indentations in the surface of the concrete shall be formed by the approved implements to the depth and patterns described. 7) As soon as possible after the formwork has been struck, holes left by clamping bolts, air and water holes and other rough patches shall be filled in with cement and sand mortar 1:1.5 mix. Excess water shall be avoided. 8) The patched areas shall be kept moist for minimum 10 days. | Reinforced Cement Concrete (RCC) | Laying reinforced cement concrete at designated location at all specified levels, including all leads & lifts and finishing the surface | RMC - Boom placer | RMC - Boom placer | Pedestals | Pedestals | [6 empty] | {"Concrete ":"1) The concrete should be thoroughly compacted and fully worked around the reinforcement, around embedded fixtures and into the corners of the formwork without formation of honeycombing, pinholes or surface irregularities or any other defects whatsoever. 2) The use of mechanical vibrators having a capacity of producing vibrations at a rate not less than 5000 cycles per minute is recommended. 3) Over-vibration or vibration of very wet concrete is harmful and should be avoided. 4) Under vibration is also harmful and should be avoided. In addition to mechanical vibration, sufficient hand tools must be used to ensure full consolidation around reinforcement and at edges and corners. 5) The contractor must maintain a checklist and a pour card, which must be signed by the CMR before any commencement of pour. The contractor shall fix all the necessary steel plates, pipe holes, pockets, dowels, etc. in the shuttering of concrete work, to enable subsequent fixing of supports, brackets, ceilings, precast members, etc. as indicated in the drawings or as required by the Architects. 6) The face of concrete for which the shuttering is not provided shall be smoothed with wooden float. The floating shall be done so as to bring excess mortar to the surface of the concrete. Indentations in the surface of the concrete shall be formed by the approved implements to the depth and patterns described. 7) As soon as possible after the formwork has been struck, holes left by clamping bolts, air and water holes and other rough patches shall be filled in with cement and sand mortar 1:1.5 mix. Excess water shall be avoided. 8) The patched areas shall be kept moist for minimum 10 days.","Reinforced Cement Concrete (RCC)":"Laying reinforced cement concrete at designated location at all specified levels, including all leads & lifts and finishing the surface ","RMC - Boom placer":"RMC - Boom placer","Pedestals":"Pedestals","":"","":"","":""}
Concrete | 1) The concrete should be thoroughly compacted and fully worked around the reinforcement, around embedded fixtures and into the corners of the formwork without formation of honeycombing, pinholes or surface irregularities or any other defects whatsoever. 2) The use of mechanical vibrators having a capacity of producing vibrations at a rate not less than 5000 cycles per minute is recommended. 3) Over-vibration or vibration of very wet concrete is harmful and should be avoided. 4) Under vibration is also harmful and should be avoided. In addition to mechanical vibration, sufficient hand tools must be used to ensure full consolidation around reinforcement and at edges and corners. 5) The contractor must maintain a checklist and a pour card, which must be signed by the CMR before any commencement of pour. The contractor shall fix all the necessary steel plates, pipe holes, pockets, dowels, etc. in the shuttering of concrete work, to enable subsequent fixing of supports, brackets, ceilings, precast members, etc. as indicated in the drawings or as required by the Architects. 6) The face of concrete for which the shuttering is not provided shall be smoothed with wooden float. The floating shall be done so as to bring excess mortar to the surface of the concrete. Indentations in the surface of the concrete shall be formed by the approved implements to the depth and patterns described. 7) As soon as possible after the formwork has been struck, holes left by clamping bolts, air and water holes and other rough patches shall be filled in with cement and sand mortar 1:1.5 mix. Excess water shall be avoided. 8) The patched areas shall be kept moist for minimum 10 days. | Reinforced Cement Concrete (RCC) | Laying reinforced cement concrete at designated location at all specified levels, including all leads & lifts and finishing the surface | RMC - Boom placer | RMC - Boom placer | Plinth Beams | Plinth Beams | [6 empty] | {"Concrete ":"1) The concrete should be thoroughly compacted and fully worked around the reinforcement, around embedded fixtures and into the corners of the formwork without formation of honeycombing, pinholes or surface irregularities or any other defects whatsoever. 2) The use of mechanical vibrators having a capacity of producing vibrations at a rate not less than 5000 cycles per minute is recommended. 3) Over-vibration or vibration of very wet concrete is harmful and should be avoided. 4) Under vibration is also harmful and should be avoided. In addition to mechanical vibration, sufficient hand tools must be used to ensure full consolidation around reinforcement and at edges and corners. 5) The contractor must maintain a checklist and a pour card, which must be signed by the CMR before any commencement of pour. The contractor shall fix all the necessary steel plates, pipe holes, pockets, dowels, etc. in the shuttering of concrete work, to enable subsequent fixing of supports, brackets, ceilings, precast members, etc. as indicated in the drawings or as required by the Architects. 6) The face of concrete for which the shuttering is not provided shall be smoothed with wooden float. The floating shall be done so as to bring excess mortar to the surface of the concrete. Indentations in the surface of the concrete shall be formed by the approved implements to the depth and patterns described. 7) As soon as possible after the formwork has been struck, holes left by clamping bolts, air and water holes and other rough patches shall be filled in with cement and sand mortar 1:1.5 mix. Excess water shall be avoided. 8) The patched areas shall be kept moist for minimum 10 days.","Reinforced Cement Concrete (RCC)":"Laying reinforced cement concrete at designated location at all specified levels, including all leads & lifts and finishing the surface ","RMC - Boom placer":"RMC - Boom placer","Plinth Beams":"Plinth Beams","":"","":"","":""}
Concrete | 1) The concrete should be thoroughly compacted and fully worked around the reinforcement, around embedded fixtures and into the corners of the formwork without formation of honeycombing, pinholes or surface irregularities or any other defects whatsoever. 2) The use of mechanical vibrators having a capacity of producing vibrations at a rate not less than 5000 cycles per minute is recommended. 3) Over-vibration or vibration of very wet concrete is harmful and should be avoided. 4) Under vibration is also harmful and should be avoided. In addition to mechanical vibration, sufficient hand tools must be used to ensure full consolidation around reinforcement and at edges and corners. 5) The contractor must maintain a checklist and a pour card, which must be signed by the CMR before any commencement of pour. The contractor shall fix all the necessary steel plates, pipe holes, pockets, dowels, etc. in the shuttering of concrete work, to enable subsequent fixing of supports, brackets, ceilings, precast members, etc. as indicated in the drawings or as required by the Architects. 6) The face of concrete for which the shuttering is not provided shall be smoothed with wooden float. The floating shall be done so as to bring excess mortar to the surface of the concrete. Indentations in the surface of the concrete shall be formed by the approved implements to the depth and patterns described. 7) As soon as possible after the formwork has been struck, holes left by clamping bolts, air and water holes and other rough patches shall be filled in with cement and sand mortar 1:1.5 mix. Excess water shall be avoided. 8) The patched areas shall be kept moist for minimum 10 days. | Reinforced Cement Concrete (RCC) | Laying reinforced cement concrete at designated location at all specified levels, including all leads & lifts and finishing the surface | RMC - Boom placer | RMC - Boom placer | Grade Slab | Grade Slab | [6 empty] | {"Concrete ":"1) The concrete should be thoroughly compacted and fully worked around the reinforcement, around embedded fixtures and into the corners of the formwork without formation of honeycombing, pinholes or surface irregularities or any other defects whatsoever. 2) The use of mechanical vibrators having a capacity of producing vibrations at a rate not less than 5000 cycles per minute is recommended. 3) Over-vibration or vibration of very wet concrete is harmful and should be avoided. 4) Under vibration is also harmful and should be avoided. In addition to mechanical vibration, sufficient hand tools must be used to ensure full consolidation around reinforcement and at edges and corners. 5) The contractor must maintain a checklist and a pour card, which must be signed by the CMR before any commencement of pour. The contractor shall fix all the necessary steel plates, pipe holes, pockets, dowels, etc. in the shuttering of concrete work, to enable subsequent fixing of supports, brackets, ceilings, precast members, etc. as indicated in the drawings or as required by the Architects. 6) The face of concrete for which the shuttering is not provided shall be smoothed with wooden float. The floating shall be done so as to bring excess mortar to the surface of the concrete. Indentations in the surface of the concrete shall be formed by the approved implements to the depth and patterns described. 7) As soon as possible after the formwork has been struck, holes left by clamping bolts, air and water holes and other rough patches shall be filled in with cement and sand mortar 1:1.5 mix. Excess water shall be avoided. 8) The patched areas shall be kept moist for minimum 10 days.","Reinforced Cement Concrete (RCC)":"Laying reinforced cement concrete at designated location at all specified levels, including all leads & lifts and finishing the surface ","RMC - Boom placer":"RMC - Boom placer","Grade Slab":"Grade Slab","":"","":"","":""}
Concrete | 1) The concrete should be thoroughly compacted and fully worked around the reinforcement, around embedded fixtures and into the corners of the formwork without formation of honeycombing, pinholes or surface irregularities or any other defects whatsoever. 2) The use of mechanical vibrators having a capacity of producing vibrations at a rate not less than 5000 cycles per minute is recommended. 3) Over-vibration or vibration of very wet concrete is harmful and should be avoided. 4) Under vibration is also harmful and should be avoided. In addition to mechanical vibration, sufficient hand tools must be used to ensure full consolidation around reinforcement and at edges and corners. 5) The contractor must maintain a checklist and a pour card, which must be signed by the CMR before any commencement of pour. The contractor shall fix all the necessary steel plates, pipe holes, pockets, dowels, etc. in the shuttering of concrete work, to enable subsequent fixing of supports, brackets, ceilings, precast members, etc. as indicated in the drawings or as required by the Architects. 6) The face of concrete for which the shuttering is not provided shall be smoothed with wooden float. The floating shall be done so as to bring excess mortar to the surface of the concrete. Indentations in the surface of the concrete shall be formed by the approved implements to the depth and patterns described. 7) As soon as possible after the formwork has been struck, holes left by clamping bolts, air and water holes and other rough patches shall be filled in with cement and sand mortar 1:1.5 mix. Excess water shall be avoided. 8) The patched areas shall be kept moist for minimum 10 days. | Reinforced Cement Concrete (RCC) | Laying reinforced cement concrete at designated location at all specified levels, including all leads & lifts and finishing the surface | RMC - Boom placer | RMC - Boom placer | Ramp | Ramp | [6 empty] | {"Concrete ":"1) The concrete should be thoroughly compacted and fully worked around the reinforcement, around embedded fixtures and into the corners of the formwork without formation of honeycombing, pinholes or surface irregularities or any other defects whatsoever. 2) The use of mechanical vibrators having a capacity of producing vibrations at a rate not less than 5000 cycles per minute is recommended. 3) Over-vibration or vibration of very wet concrete is harmful and should be avoided. 4) Under vibration is also harmful and should be avoided. In addition to mechanical vibration, sufficient hand tools must be used to ensure full consolidation around reinforcement and at edges and corners. 5) The contractor must maintain a checklist and a pour card, which must be signed by the CMR before any commencement of pour. The contractor shall fix all the necessary steel plates, pipe holes, pockets, dowels, etc. in the shuttering of concrete work, to enable subsequent fixing of supports, brackets, ceilings, precast members, etc. as indicated in the drawings or as required by the Architects. 6) The face of concrete for which the shuttering is not provided shall be smoothed with wooden float. The floating shall be done so as to bring excess mortar to the surface of the concrete. Indentations in the surface of the concrete shall be formed by the approved implements to the depth and patterns described. 7) As soon as possible after the formwork has been struck, holes left by clamping bolts, air and water holes and other rough patches shall be filled in with cement and sand mortar 1:1.5 mix. Excess water shall be avoided. 8) The patched areas shall be kept moist for minimum 10 days.","Reinforced Cement Concrete (RCC)":"Laying reinforced cement concrete at designated location at all specified levels, including all leads & lifts and finishing the surface ","RMC - Boom placer":"RMC - Boom placer","Ramp":"Ramp","":"","":"","":""}
Concrete | 1) The concrete should be thoroughly compacted and fully worked around the reinforcement, around embedded fixtures and into the corners of the formwork without formation of honeycombing, pinholes or surface irregularities or any other defects whatsoever. 2) The use of mechanical vibrators having a capacity of producing vibrations at a rate not less than 5000 cycles per minute is recommended. 3) Over-vibration or vibration of very wet concrete is harmful and should be avoided. 4) Under vibration is also harmful and should be avoided. In addition to mechanical vibration, sufficient hand tools must be used to ensure full consolidation around reinforcement and at edges and corners. 5) The contractor must maintain a checklist and a pour card, which must be signed by the CMR before any commencement of pour. The contractor shall fix all the necessary steel plates, pipe holes, pockets, dowels, etc. in the shuttering of concrete work, to enable subsequent fixing of supports, brackets, ceilings, precast members, etc. as indicated in the drawings or as required by the Architects. 6) The face of concrete for which the shuttering is not provided shall be smoothed with wooden float. The floating shall be done so as to bring excess mortar to the surface of the concrete. Indentations in the surface of the concrete shall be formed by the approved implements to the depth and patterns described. 7) As soon as possible after the formwork has been struck, holes left by clamping bolts, air and water holes and other rough patches shall be filled in with cement and sand mortar 1:1.5 mix. Excess water shall be avoided. 8) The patched areas shall be kept moist for minimum 10 days. | Reinforced Cement Concrete (RCC) | Laying reinforced cement concrete at designated location at all specified levels, including all leads & lifts and finishing the surface | RMC - Boom placer | RMC - Boom placer | Road slab | Road slab | [6 empty] | {"Concrete ":"1) The concrete should be thoroughly compacted and fully worked around the reinforcement, around embedded fixtures and into the corners of the formwork without formation of honeycombing, pinholes or surface irregularities or any other defects whatsoever. 2) The use of mechanical vibrators having a capacity of producing vibrations at a rate not less than 5000 cycles per minute is recommended. 3) Over-vibration or vibration of very wet concrete is harmful and should be avoided. 4) Under vibration is also harmful and should be avoided. In addition to mechanical vibration, sufficient hand tools must be used to ensure full consolidation around reinforcement and at edges and corners. 5) The contractor must maintain a checklist and a pour card, which must be signed by the CMR before any commencement of pour. The contractor shall fix all the necessary steel plates, pipe holes, pockets, dowels, etc. in the shuttering of concrete work, to enable subsequent fixing of supports, brackets, ceilings, precast members, etc. as indicated in the drawings or as required by the Architects. 6) The face of concrete for which the shuttering is not provided shall be smoothed with wooden float. The floating shall be done so as to bring excess mortar to the surface of the concrete. Indentations in the surface of the concrete shall be formed by the approved implements to the depth and patterns described. 7) As soon as possible after the formwork has been struck, holes left by clamping bolts, air and water holes and other rough patches shall be filled in with cement and sand mortar 1:1.5 mix. Excess water shall be avoided. 8) The patched areas shall be kept moist for minimum 10 days.","Reinforced Cement Concrete (RCC)":"Laying reinforced cement concrete at designated location at all specified levels, including all leads & lifts and finishing the surface ","RMC - Boom placer":"RMC - Boom placer","Road slab":"Road slab","":"","":"","":""}
Concrete | 1) The concrete should be thoroughly compacted and fully worked around the reinforcement, around embedded fixtures and into the corners of the formwork without formation of honeycombing, pinholes or surface irregularities or any other defects whatsoever. 2) The use of mechanical vibrators having a capacity of producing vibrations at a rate not less than 5000 cycles per minute is recommended. 3) Over-vibration or vibration of very wet concrete is harmful and should be avoided. 4) Under vibration is also harmful and should be avoided. In addition to mechanical vibration, sufficient hand tools must be used to ensure full consolidation around reinforcement and at edges and corners. 5) The contractor must maintain a checklist and a pour card, which must be signed by the CMR before any commencement of pour. The contractor shall fix all the necessary steel plates, pipe holes, pockets, dowels, etc. in the shuttering of concrete work, to enable subsequent fixing of supports, brackets, ceilings, precast members, etc. as indicated in the drawings or as required by the Architects. 6) The face of concrete for which the shuttering is not provided shall be smoothed with wooden float. The floating shall be done so as to bring excess mortar to the surface of the concrete. Indentations in the surface of the concrete shall be formed by the approved implements to the depth and patterns described. 7) As soon as possible after the formwork has been struck, holes left by clamping bolts, air and water holes and other rough patches shall be filled in with cement and sand mortar 1:1.5 mix. Excess water shall be avoided. 8) The patched areas shall be kept moist for minimum 10 days. | Reinforced Cement Concrete (RCC) | Laying reinforced cement concrete at designated location at all specified levels, including all leads & lifts and finishing the surface | RMC - Boom placer | RMC - Boom placer | Lift Pit | Lift Pit | [6 empty] | {"Concrete ":"1) The concrete should be thoroughly compacted and fully worked around the reinforcement, around embedded fixtures and into the corners of the formwork without formation of honeycombing, pinholes or surface irregularities or any other defects whatsoever. 2) The use of mechanical vibrators having a capacity of producing vibrations at a rate not less than 5000 cycles per minute is recommended. 3) Over-vibration or vibration of very wet concrete is harmful and should be avoided. 4) Under vibration is also harmful and should be avoided. In addition to mechanical vibration, sufficient hand tools must be used to ensure full consolidation around reinforcement and at edges and corners. 5) The contractor must maintain a checklist and a pour card, which must be signed by the CMR before any commencement of pour. The contractor shall fix all the necessary steel plates, pipe holes, pockets, dowels, etc. in the shuttering of concrete work, to enable subsequent fixing of supports, brackets, ceilings, precast members, etc. as indicated in the drawings or as required by the Architects. 6) The face of concrete for which the shuttering is not provided shall be smoothed with wooden float. The floating shall be done so as to bring excess mortar to the surface of the concrete. Indentations in the surface of the concrete shall be formed by the approved implements to the depth and patterns described. 7) As soon as possible after the formwork has been struck, holes left by clamping bolts, air and water holes and other rough patches shall be filled in with cement and sand mortar 1:1.5 mix. Excess water shall be avoided. 8) The patched areas shall be kept moist for minimum 10 days.","Reinforced Cement Concrete (RCC)":"Laying reinforced cement concrete at designated location at all specified levels, including all leads & lifts and finishing the surface ","RMC - Boom placer":"RMC - Boom placer","Lift Pit":"Lift Pit","":"","":"","":""}
Concrete | 1) The concrete should be thoroughly compacted and fully worked around the reinforcement, around embedded fixtures and into the corners of the formwork without formation of honeycombing, pinholes or surface irregularities or any other defects whatsoever. 2) The use of mechanical vibrators having a capacity of producing vibrations at a rate not less than 5000 cycles per minute is recommended. 3) Over-vibration or vibration of very wet concrete is harmful and should be avoided. 4) Under vibration is also harmful and should be avoided. In addition to mechanical vibration, sufficient hand tools must be used to ensure full consolidation around reinforcement and at edges and corners. 5) The contractor must maintain a checklist and a pour card, which must be signed by the CMR before any commencement of pour. The contractor shall fix all the necessary steel plates, pipe holes, pockets, dowels, etc. in the shuttering of concrete work, to enable subsequent fixing of supports, brackets, ceilings, precast members, etc. as indicated in the drawings or as required by the Architects. 6) The face of concrete for which the shuttering is not provided shall be smoothed with wooden float. The floating shall be done so as to bring excess mortar to the surface of the concrete. Indentations in the surface of the concrete shall be formed by the approved implements to the depth and patterns described. 7) As soon as possible after the formwork has been struck, holes left by clamping bolts, air and water holes and other rough patches shall be filled in with cement and sand mortar 1:1.5 mix. Excess water shall be avoided. 8) The patched areas shall be kept moist for minimum 10 days. | Reinforced Cement Concrete (RCC) | Laying reinforced cement concrete at designated location at all specified levels, including all leads & lifts and finishing the surface | RMC - Boom placer | RMC - Boom placer | Retaining Walls | Retaining Walls | [6 empty] | {"Concrete ":"1) The concrete should be thoroughly compacted and fully worked around the reinforcement, around embedded fixtures and into the corners of the formwork without formation of honeycombing, pinholes or surface irregularities or any other defects whatsoever. 2) The use of mechanical vibrators having a capacity of producing vibrations at a rate not less than 5000 cycles per minute is recommended. 3) Over-vibration or vibration of very wet concrete is harmful and should be avoided. 4) Under vibration is also harmful and should be avoided. In addition to mechanical vibration, sufficient hand tools must be used to ensure full consolidation around reinforcement and at edges and corners. 5) The contractor must maintain a checklist and a pour card, which must be signed by the CMR before any commencement of pour. The contractor shall fix all the necessary steel plates, pipe holes, pockets, dowels, etc. in the shuttering of concrete work, to enable subsequent fixing of supports, brackets, ceilings, precast members, etc. as indicated in the drawings or as required by the Architects. 6) The face of concrete for which the shuttering is not provided shall be smoothed with wooden float. The floating shall be done so as to bring excess mortar to the surface of the concrete. Indentations in the surface of the concrete shall be formed by the approved implements to the depth and patterns described. 7) As soon as possible after the formwork has been struck, holes left by clamping bolts, air and water holes and other rough patches shall be filled in with cement and sand mortar 1:1.5 mix. Excess water shall be avoided. 8) The patched areas shall be kept moist for minimum 10 days.","Reinforced Cement Concrete (RCC)":"Laying reinforced cement concrete at designated location at all specified levels, including all leads & lifts and finishing the surface ","RMC - Boom placer":"RMC - Boom placer","Retaining Walls":"Retaining Walls","":"","":"","":""}
Concrete | 1) The concrete should be thoroughly compacted and fully worked around the reinforcement, around embedded fixtures and into the corners of the formwork without formation of honeycombing, pinholes or surface irregularities or any other defects whatsoever. 2) The use of mechanical vibrators having a capacity of producing vibrations at a rate not less than 5000 cycles per minute is recommended. 3) Over-vibration or vibration of very wet concrete is harmful and should be avoided. 4) Under vibration is also harmful and should be avoided. In addition to mechanical vibration, sufficient hand tools must be used to ensure full consolidation around reinforcement and at edges and corners. 5) The contractor must maintain a checklist and a pour card, which must be signed by the CMR before any commencement of pour. The contractor shall fix all the necessary steel plates, pipe holes, pockets, dowels, etc. in the shuttering of concrete work, to enable subsequent fixing of supports, brackets, ceilings, precast members, etc. as indicated in the drawings or as required by the Architects. 6) The face of concrete for which the shuttering is not provided shall be smoothed with wooden float. The floating shall be done so as to bring excess mortar to the surface of the concrete. Indentations in the surface of the concrete shall be formed by the approved implements to the depth and patterns described. 7) As soon as possible after the formwork has been struck, holes left by clamping bolts, air and water holes and other rough patches shall be filled in with cement and sand mortar 1:1.5 mix. Excess water shall be avoided. 8) The patched areas shall be kept moist for minimum 10 days. | Reinforced Cement Concrete (RCC) | Laying reinforced cement concrete at designated location at all specified levels, including all leads & lifts and finishing the surface | RMC - Boom placer | RMC - Boom placer | Lift shafts | Lift shafts | [6 empty] | {"Concrete ":"1) The concrete should be thoroughly compacted and fully worked around the reinforcement, around embedded fixtures and into the corners of the formwork without formation of honeycombing, pinholes or surface irregularities or any other defects whatsoever. 2) The use of mechanical vibrators having a capacity of producing vibrations at a rate not less than 5000 cycles per minute is recommended. 3) Over-vibration or vibration of very wet concrete is harmful and should be avoided. 4) Under vibration is also harmful and should be avoided. In addition to mechanical vibration, sufficient hand tools must be used to ensure full consolidation around reinforcement and at edges and corners. 5) The contractor must maintain a checklist and a pour card, which must be signed by the CMR before any commencement of pour. The contractor shall fix all the necessary steel plates, pipe holes, pockets, dowels, etc. in the shuttering of concrete work, to enable subsequent fixing of supports, brackets, ceilings, precast members, etc. as indicated in the drawings or as required by the Architects. 6) The face of concrete for which the shuttering is not provided shall be smoothed with wooden float. The floating shall be done so as to bring excess mortar to the surface of the concrete. Indentations in the surface of the concrete shall be formed by the approved implements to the depth and patterns described. 7) As soon as possible after the formwork has been struck, holes left by clamping bolts, air and water holes and other rough patches shall be filled in with cement and sand mortar 1:1.5 mix. Excess water shall be avoided. 8) The patched areas shall be kept moist for minimum 10 days.","Reinforced Cement Concrete (RCC)":"Laying reinforced cement concrete at designated location at all specified levels, including all leads & lifts and finishing the surface ","RMC - Boom placer":"RMC - Boom placer","Lift shafts":"Lift shafts","":"","":"","":""}
Concrete | 1) The concrete should be thoroughly compacted and fully worked around the reinforcement, around embedded fixtures and into the corners of the formwork without formation of honeycombing, pinholes or surface irregularities or any other defects whatsoever. 2) The use of mechanical vibrators having a capacity of producing vibrations at a rate not less than 5000 cycles per minute is recommended. 3) Over-vibration or vibration of very wet concrete is harmful and should be avoided. 4) Under vibration is also harmful and should be avoided. In addition to mechanical vibration, sufficient hand tools must be used to ensure full consolidation around reinforcement and at edges and corners. 5) The contractor must maintain a checklist and a pour card, which must be signed by the CMR before any commencement of pour. The contractor shall fix all the necessary steel plates, pipe holes, pockets, dowels, etc. in the shuttering of concrete work, to enable subsequent fixing of supports, brackets, ceilings, precast members, etc. as indicated in the drawings or as required by the Architects. 6) The face of concrete for which the shuttering is not provided shall be smoothed with wooden float. The floating shall be done so as to bring excess mortar to the surface of the concrete. Indentations in the surface of the concrete shall be formed by the approved implements to the depth and patterns described. 7) As soon as possible after the formwork has been struck, holes left by clamping bolts, air and water holes and other rough patches shall be filled in with cement and sand mortar 1:1.5 mix. Excess water shall be avoided. 8) The patched areas shall be kept moist for minimum 10 days. | Reinforced Cement Concrete (RCC) | Laying reinforced cement concrete at designated location at all specified levels, including all leads & lifts and finishing the surface | RMC - Boom placer | RMC - Boom placer | Parapet Walls | Parapet Walls | [6 empty] | {"Concrete ":"1) The concrete should be thoroughly compacted and fully worked around the reinforcement, around embedded fixtures and into the corners of the formwork without formation of honeycombing, pinholes or surface irregularities or any other defects whatsoever. 2) The use of mechanical vibrators having a capacity of producing vibrations at a rate not less than 5000 cycles per minute is recommended. 3) Over-vibration or vibration of very wet concrete is harmful and should be avoided. 4) Under vibration is also harmful and should be avoided. In addition to mechanical vibration, sufficient hand tools must be used to ensure full consolidation around reinforcement and at edges and corners. 5) The contractor must maintain a checklist and a pour card, which must be signed by the CMR before any commencement of pour. The contractor shall fix all the necessary steel plates, pipe holes, pockets, dowels, etc. in the shuttering of concrete work, to enable subsequent fixing of supports, brackets, ceilings, precast members, etc. as indicated in the drawings or as required by the Architects. 6) The face of concrete for which the shuttering is not provided shall be smoothed with wooden float. The floating shall be done so as to bring excess mortar to the surface of the concrete. Indentations in the surface of the concrete shall be formed by the approved implements to the depth and patterns described. 7) As soon as possible after the formwork has been struck, holes left by clamping bolts, air and water holes and other rough patches shall be filled in with cement and sand mortar 1:1.5 mix. Excess water shall be avoided. 8) The patched areas shall be kept moist for minimum 10 days.","Reinforced Cement Concrete (RCC)":"Laying reinforced cement concrete at designated location at all specified levels, including all leads & lifts and finishing the surface ","RMC - Boom placer":"RMC - Boom placer","Parapet Walls":"Parapet Walls","":"","":"","":""}
Concrete | 1) The concrete should be thoroughly compacted and fully worked around the reinforcement, around embedded fixtures and into the corners of the formwork without formation of honeycombing, pinholes or surface irregularities or any other defects whatsoever. 2) The use of mechanical vibrators having a capacity of producing vibrations at a rate not less than 5000 cycles per minute is recommended. 3) Over-vibration or vibration of very wet concrete is harmful and should be avoided. 4) Under vibration is also harmful and should be avoided. In addition to mechanical vibration, sufficient hand tools must be used to ensure full consolidation around reinforcement and at edges and corners. 5) The contractor must maintain a checklist and a pour card, which must be signed by the CMR before any commencement of pour. The contractor shall fix all the necessary steel plates, pipe holes, pockets, dowels, etc. in the shuttering of concrete work, to enable subsequent fixing of supports, brackets, ceilings, precast members, etc. as indicated in the drawings or as required by the Architects. 6) The face of concrete for which the shuttering is not provided shall be smoothed with wooden float. The floating shall be done so as to bring excess mortar to the surface of the concrete. Indentations in the surface of the concrete shall be formed by the approved implements to the depth and patterns described. 7) As soon as possible after the formwork has been struck, holes left by clamping bolts, air and water holes and other rough patches shall be filled in with cement and sand mortar 1:1.5 mix. Excess water shall be avoided. 8) The patched areas shall be kept moist for minimum 10 days. | Reinforced Cement Concrete (RCC) | Laying reinforced cement concrete at designated location at all specified levels, including all leads & lifts and finishing the surface | RMC - Boom placer | RMC - Boom placer | Slabs & beams | Slabs & beams | Flat | Flat |  |  |  |  | {"Concrete ":"1) The concrete should be thoroughly compacted and fully worked around the reinforcement, around embedded fixtures and into the corners of the formwork without formation of honeycombing, pinholes or surface irregularities or any other defects whatsoever. 2) The use of mechanical vibrators having a capacity of producing vibrations at a rate not less than 5000 cycles per minute is recommended. 3) Over-vibration or vibration of very wet concrete is harmful and should be avoided. 4) Under vibration is also harmful and should be avoided. In addition to mechanical vibration, sufficient hand tools must be used to ensure full consolidation around reinforcement and at edges and corners. 5) The contractor must maintain a checklist and a pour card, which must be signed by the CMR before any commencement of pour. The contractor shall fix all the necessary steel plates, pipe holes, pockets, dowels, etc. in the shuttering of concrete work, to enable subsequent fixing of supports, brackets, ceilings, precast members, etc. as indicated in the drawings or as required by the Architects. 6) The face of concrete for which the shuttering is not provided shall be smoothed with wooden float. The floating shall be done so as to bring excess mortar to the surface of the concrete. Indentations in the surface of the concrete shall be formed by the approved implements to the depth and patterns described. 7) As soon as possible after the formwork has been struck, holes left by clamping bolts, air and water holes and other rough patches shall be filled in with cement and sand mortar 1:1.5 mix. Excess water shall be avoided. 8) The patched areas shall be kept moist for minimum 10 days.","Reinforced Cement Concrete (RCC)":"Laying reinforced cement concrete at designated location at all specified levels, including all leads & lifts and finishing the surface ","RMC - Boom placer":"RMC - Boom placer","Slabs & beams":"Slabs & beams","Flat":"Flat","":"","":""}
Concrete | 1) The concrete should be thoroughly compacted and fully worked around the reinforcement, around embedded fixtures and into the corners of the formwork without formation of honeycombing, pinholes or surface irregularities or any other defects whatsoever. 2) The use of mechanical vibrators having a capacity of producing vibrations at a rate not less than 5000 cycles per minute is recommended. 3) Over-vibration or vibration of very wet concrete is harmful and should be avoided. 4) Under vibration is also harmful and should be avoided. In addition to mechanical vibration, sufficient hand tools must be used to ensure full consolidation around reinforcement and at edges and corners. 5) The contractor must maintain a checklist and a pour card, which must be signed by the CMR before any commencement of pour. The contractor shall fix all the necessary steel plates, pipe holes, pockets, dowels, etc. in the shuttering of concrete work, to enable subsequent fixing of supports, brackets, ceilings, precast members, etc. as indicated in the drawings or as required by the Architects. 6) The face of concrete for which the shuttering is not provided shall be smoothed with wooden float. The floating shall be done so as to bring excess mortar to the surface of the concrete. Indentations in the surface of the concrete shall be formed by the approved implements to the depth and patterns described. 7) As soon as possible after the formwork has been struck, holes left by clamping bolts, air and water holes and other rough patches shall be filled in with cement and sand mortar 1:1.5 mix. Excess water shall be avoided. 8) The patched areas shall be kept moist for minimum 10 days. | Reinforced Cement Concrete (RCC) | Laying reinforced cement concrete at designated location at all specified levels, including all leads & lifts and finishing the surface | RMC - Boom placer | RMC - Boom placer | Slabs & beams | Slabs & beams | Sloping | Sloping |  |  |  |  | {"Concrete ":"1) The concrete should be thoroughly compacted and fully worked around the reinforcement, around embedded fixtures and into the corners of the formwork without formation of honeycombing, pinholes or surface irregularities or any other defects whatsoever. 2) The use of mechanical vibrators having a capacity of producing vibrations at a rate not less than 5000 cycles per minute is recommended. 3) Over-vibration or vibration of very wet concrete is harmful and should be avoided. 4) Under vibration is also harmful and should be avoided. In addition to mechanical vibration, sufficient hand tools must be used to ensure full consolidation around reinforcement and at edges and corners. 5) The contractor must maintain a checklist and a pour card, which must be signed by the CMR before any commencement of pour. The contractor shall fix all the necessary steel plates, pipe holes, pockets, dowels, etc. in the shuttering of concrete work, to enable subsequent fixing of supports, brackets, ceilings, precast members, etc. as indicated in the drawings or as required by the Architects. 6) The face of concrete for which the shuttering is not provided shall be smoothed with wooden float. The floating shall be done so as to bring excess mortar to the surface of the concrete. Indentations in the surface of the concrete shall be formed by the approved implements to the depth and patterns described. 7) As soon as possible after the formwork has been struck, holes left by clamping bolts, air and water holes and other rough patches shall be filled in with cement and sand mortar 1:1.5 mix. Excess water shall be avoided. 8) The patched areas shall be kept moist for minimum 10 days.","Reinforced Cement Concrete (RCC)":"Laying reinforced cement concrete at designated location at all specified levels, including all leads & lifts and finishing the surface ","RMC - Boom placer":"RMC - Boom placer","Slabs & beams":"Slabs & beams","Sloping":"Sloping","":"","":""}
Concrete | 1) The concrete should be thoroughly compacted and fully worked around the reinforcement, around embedded fixtures and into the corners of the formwork without formation of honeycombing, pinholes or surface irregularities or any other defects whatsoever. 2) The use of mechanical vibrators having a capacity of producing vibrations at a rate not less than 5000 cycles per minute is recommended. 3) Over-vibration or vibration of very wet concrete is harmful and should be avoided. 4) Under vibration is also harmful and should be avoided. In addition to mechanical vibration, sufficient hand tools must be used to ensure full consolidation around reinforcement and at edges and corners. 5) The contractor must maintain a checklist and a pour card, which must be signed by the CMR before any commencement of pour. The contractor shall fix all the necessary steel plates, pipe holes, pockets, dowels, etc. in the shuttering of concrete work, to enable subsequent fixing of supports, brackets, ceilings, precast members, etc. as indicated in the drawings or as required by the Architects. 6) The face of concrete for which the shuttering is not provided shall be smoothed with wooden float. The floating shall be done so as to bring excess mortar to the surface of the concrete. Indentations in the surface of the concrete shall be formed by the approved implements to the depth and patterns described. 7) As soon as possible after the formwork has been struck, holes left by clamping bolts, air and water holes and other rough patches shall be filled in with cement and sand mortar 1:1.5 mix. Excess water shall be avoided. 8) The patched areas shall be kept moist for minimum 10 days. | Reinforced Cement Concrete (RCC) | Laying reinforced cement concrete at designated location at all specified levels, including all leads & lifts and finishing the surface | RMC - Boom placer | RMC - Boom placer | Slabs & beams | Slabs & beams | Curved | Curved |  |  |  |  | {"Concrete ":"1) The concrete should be thoroughly compacted and fully worked around the reinforcement, around embedded fixtures and into the corners of the formwork without formation of honeycombing, pinholes or surface irregularities or any other defects whatsoever. 2) The use of mechanical vibrators having a capacity of producing vibrations at a rate not less than 5000 cycles per minute is recommended. 3) Over-vibration or vibration of very wet concrete is harmful and should be avoided. 4) Under vibration is also harmful and should be avoided. In addition to mechanical vibration, sufficient hand tools must be used to ensure full consolidation around reinforcement and at edges and corners. 5) The contractor must maintain a checklist and a pour card, which must be signed by the CMR before any commencement of pour. The contractor shall fix all the necessary steel plates, pipe holes, pockets, dowels, etc. in the shuttering of concrete work, to enable subsequent fixing of supports, brackets, ceilings, precast members, etc. as indicated in the drawings or as required by the Architects. 6) The face of concrete for which the shuttering is not provided shall be smoothed with wooden float. The floating shall be done so as to bring excess mortar to the surface of the concrete. Indentations in the surface of the concrete shall be formed by the approved implements to the depth and patterns described. 7) As soon as possible after the formwork has been struck, holes left by clamping bolts, air and water holes and other rough patches shall be filled in with cement and sand mortar 1:1.5 mix. Excess water shall be avoided. 8) The patched areas shall be kept moist for minimum 10 days.","Reinforced Cement Concrete (RCC)":"Laying reinforced cement concrete at designated location at all specified levels, including all leads & lifts and finishing the surface ","RMC - Boom placer":"RMC - Boom placer","Slabs & beams":"Slabs & beams","Curved":"Curved","":"","":""}
Concrete | 1) The concrete should be thoroughly compacted and fully worked around the reinforcement, around embedded fixtures and into the corners of the formwork without formation of honeycombing, pinholes or surface irregularities or any other defects whatsoever. 2) The use of mechanical vibrators having a capacity of producing vibrations at a rate not less than 5000 cycles per minute is recommended. 3) Over-vibration or vibration of very wet concrete is harmful and should be avoided. 4) Under vibration is also harmful and should be avoided. In addition to mechanical vibration, sufficient hand tools must be used to ensure full consolidation around reinforcement and at edges and corners. 5) The contractor must maintain a checklist and a pour card, which must be signed by the CMR before any commencement of pour. The contractor shall fix all the necessary steel plates, pipe holes, pockets, dowels, etc. in the shuttering of concrete work, to enable subsequent fixing of supports, brackets, ceilings, precast members, etc. as indicated in the drawings or as required by the Architects. 6) The face of concrete for which the shuttering is not provided shall be smoothed with wooden float. The floating shall be done so as to bring excess mortar to the surface of the concrete. Indentations in the surface of the concrete shall be formed by the approved implements to the depth and patterns described. 7) As soon as possible after the formwork has been struck, holes left by clamping bolts, air and water holes and other rough patches shall be filled in with cement and sand mortar 1:1.5 mix. Excess water shall be avoided. 8) The patched areas shall be kept moist for minimum 10 days. | Reinforced Cement Concrete (RCC) | Laying reinforced cement concrete at designated location at all specified levels, including all leads & lifts and finishing the surface | RMC - Boom placer | RMC - Boom placer | Stairs | Stairs | [6 empty] | {"Concrete ":"1) The concrete should be thoroughly compacted and fully worked around the reinforcement, around embedded fixtures and into the corners of the formwork without formation of honeycombing, pinholes or surface irregularities or any other defects whatsoever. 2) The use of mechanical vibrators having a capacity of producing vibrations at a rate not less than 5000 cycles per minute is recommended. 3) Over-vibration or vibration of very wet concrete is harmful and should be avoided. 4) Under vibration is also harmful and should be avoided. In addition to mechanical vibration, sufficient hand tools must be used to ensure full consolidation around reinforcement and at edges and corners. 5) The contractor must maintain a checklist and a pour card, which must be signed by the CMR before any commencement of pour. The contractor shall fix all the necessary steel plates, pipe holes, pockets, dowels, etc. in the shuttering of concrete work, to enable subsequent fixing of supports, brackets, ceilings, precast members, etc. as indicated in the drawings or as required by the Architects. 6) The face of concrete for which the shuttering is not provided shall be smoothed with wooden float. The floating shall be done so as to bring excess mortar to the surface of the concrete. Indentations in the surface of the concrete shall be formed by the approved implements to the depth and patterns described. 7) As soon as possible after the formwork has been struck, holes left by clamping bolts, air and water holes and other rough patches shall be filled in with cement and sand mortar 1:1.5 mix. Excess water shall be avoided. 8) The patched areas shall be kept moist for minimum 10 days.","Reinforced Cement Concrete (RCC)":"Laying reinforced cement concrete at designated location at all specified levels, including all leads & lifts and finishing the surface ","RMC - Boom placer":"RMC - Boom placer","Stairs":"Stairs","":"","":"","":""}
Concrete | 1) The concrete should be thoroughly compacted and fully worked around the reinforcement, around embedded fixtures and into the corners of the formwork without formation of honeycombing, pinholes or surface irregularities or any other defects whatsoever. 2) The use of mechanical vibrators having a capacity of producing vibrations at a rate not less than 5000 cycles per minute is recommended. 3) Over-vibration or vibration of very wet concrete is harmful and should be avoided. 4) Under vibration is also harmful and should be avoided. In addition to mechanical vibration, sufficient hand tools must be used to ensure full consolidation around reinforcement and at edges and corners. 5) The contractor must maintain a checklist and a pour card, which must be signed by the CMR before any commencement of pour. The contractor shall fix all the necessary steel plates, pipe holes, pockets, dowels, etc. in the shuttering of concrete work, to enable subsequent fixing of supports, brackets, ceilings, precast members, etc. as indicated in the drawings or as required by the Architects. 6) The face of concrete for which the shuttering is not provided shall be smoothed with wooden float. The floating shall be done so as to bring excess mortar to the surface of the concrete. Indentations in the surface of the concrete shall be formed by the approved implements to the depth and patterns described. 7) As soon as possible after the formwork has been struck, holes left by clamping bolts, air and water holes and other rough patches shall be filled in with cement and sand mortar 1:1.5 mix. Excess water shall be avoided. 8) The patched areas shall be kept moist for minimum 10 days. | Reinforced Cement Concrete (RCC) | Laying reinforced cement concrete at designated location at all specified levels, including all leads & lifts and finishing the surface | RMC - Boom placer | RMC - Boom placer | Pergolas | Pergolas | [6 empty] | {"Concrete ":"1) The concrete should be thoroughly compacted and fully worked around the reinforcement, around embedded fixtures and into the corners of the formwork without formation of honeycombing, pinholes or surface irregularities or any other defects whatsoever. 2) The use of mechanical vibrators having a capacity of producing vibrations at a rate not less than 5000 cycles per minute is recommended. 3) Over-vibration or vibration of very wet concrete is harmful and should be avoided. 4) Under vibration is also harmful and should be avoided. In addition to mechanical vibration, sufficient hand tools must be used to ensure full consolidation around reinforcement and at edges and corners. 5) The contractor must maintain a checklist and a pour card, which must be signed by the CMR before any commencement of pour. The contractor shall fix all the necessary steel plates, pipe holes, pockets, dowels, etc. in the shuttering of concrete work, to enable subsequent fixing of supports, brackets, ceilings, precast members, etc. as indicated in the drawings or as required by the Architects. 6) The face of concrete for which the shuttering is not provided shall be smoothed with wooden float. The floating shall be done so as to bring excess mortar to the surface of the concrete. Indentations in the surface of the concrete shall be formed by the approved implements to the depth and patterns described. 7) As soon as possible after the formwork has been struck, holes left by clamping bolts, air and water holes and other rough patches shall be filled in with cement and sand mortar 1:1.5 mix. Excess water shall be avoided. 8) The patched areas shall be kept moist for minimum 10 days.","Reinforced Cement Concrete (RCC)":"Laying reinforced cement concrete at designated location at all specified levels, including all leads & lifts and finishing the surface ","RMC - Boom placer":"RMC - Boom placer","Pergolas":"Pergolas","":"","":"","":""}
Concrete | 1) The concrete should be thoroughly compacted and fully worked around the reinforcement, around embedded fixtures and into the corners of the formwork without formation of honeycombing, pinholes or surface irregularities or any other defects whatsoever. 2) The use of mechanical vibrators having a capacity of producing vibrations at a rate not less than 5000 cycles per minute is recommended. 3) Over-vibration or vibration of very wet concrete is harmful and should be avoided. 4) Under vibration is also harmful and should be avoided. In addition to mechanical vibration, sufficient hand tools must be used to ensure full consolidation around reinforcement and at edges and corners. 5) The contractor must maintain a checklist and a pour card, which must be signed by the CMR before any commencement of pour. The contractor shall fix all the necessary steel plates, pipe holes, pockets, dowels, etc. in the shuttering of concrete work, to enable subsequent fixing of supports, brackets, ceilings, precast members, etc. as indicated in the drawings or as required by the Architects. 6) The face of concrete for which the shuttering is not provided shall be smoothed with wooden float. The floating shall be done so as to bring excess mortar to the surface of the concrete. Indentations in the surface of the concrete shall be formed by the approved implements to the depth and patterns described. 7) As soon as possible after the formwork has been struck, holes left by clamping bolts, air and water holes and other rough patches shall be filled in with cement and sand mortar 1:1.5 mix. Excess water shall be avoided. 8) The patched areas shall be kept moist for minimum 10 days. | Reinforced Cement Concrete (RCC) | Laying reinforced cement concrete at designated location at all specified levels, including all leads & lifts and finishing the surface | RMC - Boom placer | RMC - Boom placer | Planter Box | Planter Box | [6 empty] | {"Concrete ":"1) The concrete should be thoroughly compacted and fully worked around the reinforcement, around embedded fixtures and into the corners of the formwork without formation of honeycombing, pinholes or surface irregularities or any other defects whatsoever. 2) The use of mechanical vibrators having a capacity of producing vibrations at a rate not less than 5000 cycles per minute is recommended. 3) Over-vibration or vibration of very wet concrete is harmful and should be avoided. 4) Under vibration is also harmful and should be avoided. In addition to mechanical vibration, sufficient hand tools must be used to ensure full consolidation around reinforcement and at edges and corners. 5) The contractor must maintain a checklist and a pour card, which must be signed by the CMR before any commencement of pour. The contractor shall fix all the necessary steel plates, pipe holes, pockets, dowels, etc. in the shuttering of concrete work, to enable subsequent fixing of supports, brackets, ceilings, precast members, etc. as indicated in the drawings or as required by the Architects. 6) The face of concrete for which the shuttering is not provided shall be smoothed with wooden float. The floating shall be done so as to bring excess mortar to the surface of the concrete. Indentations in the surface of the concrete shall be formed by the approved implements to the depth and patterns described. 7) As soon as possible after the formwork has been struck, holes left by clamping bolts, air and water holes and other rough patches shall be filled in with cement and sand mortar 1:1.5 mix. Excess water shall be avoided. 8) The patched areas shall be kept moist for minimum 10 days.","Reinforced Cement Concrete (RCC)":"Laying reinforced cement concrete at designated location at all specified levels, including all leads & lifts and finishing the surface ","RMC - Boom placer":"RMC - Boom placer","Planter Box":"Planter Box","":"","":"","":""}
Concrete | 1) The concrete should be thoroughly compacted and fully worked around the reinforcement, around embedded fixtures and into the corners of the formwork without formation of honeycombing, pinholes or surface irregularities or any other defects whatsoever. 2) The use of mechanical vibrators having a capacity of producing vibrations at a rate not less than 5000 cycles per minute is recommended. 3) Over-vibration or vibration of very wet concrete is harmful and should be avoided. 4) Under vibration is also harmful and should be avoided. In addition to mechanical vibration, sufficient hand tools must be used to ensure full consolidation around reinforcement and at edges and corners. 5) The contractor must maintain a checklist and a pour card, which must be signed by the CMR before any commencement of pour. The contractor shall fix all the necessary steel plates, pipe holes, pockets, dowels, etc. in the shuttering of concrete work, to enable subsequent fixing of supports, brackets, ceilings, precast members, etc. as indicated in the drawings or as required by the Architects. 6) The face of concrete for which the shuttering is not provided shall be smoothed with wooden float. The floating shall be done so as to bring excess mortar to the surface of the concrete. Indentations in the surface of the concrete shall be formed by the approved implements to the depth and patterns described. 7) As soon as possible after the formwork has been struck, holes left by clamping bolts, air and water holes and other rough patches shall be filled in with cement and sand mortar 1:1.5 mix. Excess water shall be avoided. 8) The patched areas shall be kept moist for minimum 10 days. | Reinforced Cement Concrete (RCC) | Laying reinforced cement concrete at designated location at all specified levels, including all leads & lifts and finishing the surface | RMC - Boom placer | RMC - Boom placer | Chajja ¦ Lintel | Chajja ¦ Lintel | [6 empty] | {"Concrete ":"1) The concrete should be thoroughly compacted and fully worked around the reinforcement, around embedded fixtures and into the corners of the formwork without formation of honeycombing, pinholes or surface irregularities or any other defects whatsoever. 2) The use of mechanical vibrators having a capacity of producing vibrations at a rate not less than 5000 cycles per minute is recommended. 3) Over-vibration or vibration of very wet concrete is harmful and should be avoided. 4) Under vibration is also harmful and should be avoided. In addition to mechanical vibration, sufficient hand tools must be used to ensure full consolidation around reinforcement and at edges and corners. 5) The contractor must maintain a checklist and a pour card, which must be signed by the CMR before any commencement of pour. The contractor shall fix all the necessary steel plates, pipe holes, pockets, dowels, etc. in the shuttering of concrete work, to enable subsequent fixing of supports, brackets, ceilings, precast members, etc. as indicated in the drawings or as required by the Architects. 6) The face of concrete for which the shuttering is not provided shall be smoothed with wooden float. The floating shall be done so as to bring excess mortar to the surface of the concrete. Indentations in the surface of the concrete shall be formed by the approved implements to the depth and patterns described. 7) As soon as possible after the formwork has been struck, holes left by clamping bolts, air and water holes and other rough patches shall be filled in with cement and sand mortar 1:1.5 mix. Excess water shall be avoided. 8) The patched areas shall be kept moist for minimum 10 days.","Reinforced Cement Concrete (RCC)":"Laying reinforced cement concrete at designated location at all specified levels, including all leads & lifts and finishing the surface ","RMC - Boom placer":"RMC - Boom placer","Chajja ¦ Lintel":"Chajja ¦ Lintel","":"","":"","":""}
Concrete | 1) The concrete should be thoroughly compacted and fully worked around the reinforcement, around embedded fixtures and into the corners of the formwork without formation of honeycombing, pinholes or surface irregularities or any other defects whatsoever. 2) The use of mechanical vibrators having a capacity of producing vibrations at a rate not less than 5000 cycles per minute is recommended. 3) Over-vibration or vibration of very wet concrete is harmful and should be avoided. 4) Under vibration is also harmful and should be avoided. In addition to mechanical vibration, sufficient hand tools must be used to ensure full consolidation around reinforcement and at edges and corners. 5) The contractor must maintain a checklist and a pour card, which must be signed by the CMR before any commencement of pour. The contractor shall fix all the necessary steel plates, pipe holes, pockets, dowels, etc. in the shuttering of concrete work, to enable subsequent fixing of supports, brackets, ceilings, precast members, etc. as indicated in the drawings or as required by the Architects. 6) The face of concrete for which the shuttering is not provided shall be smoothed with wooden float. The floating shall be done so as to bring excess mortar to the surface of the concrete. Indentations in the surface of the concrete shall be formed by the approved implements to the depth and patterns described. 7) As soon as possible after the formwork has been struck, holes left by clamping bolts, air and water holes and other rough patches shall be filled in with cement and sand mortar 1:1.5 mix. Excess water shall be avoided. 8) The patched areas shall be kept moist for minimum 10 days. | Reinforced Cement Concrete (RCC) | Laying reinforced cement concrete at designated location at all specified levels, including all leads & lifts and finishing the surface | RMC - Boom placer | RMC - Boom placer | Nibs | Nibs | [6 empty] | {"Concrete ":"1) The concrete should be thoroughly compacted and fully worked around the reinforcement, around embedded fixtures and into the corners of the formwork without formation of honeycombing, pinholes or surface irregularities or any other defects whatsoever. 2) The use of mechanical vibrators having a capacity of producing vibrations at a rate not less than 5000 cycles per minute is recommended. 3) Over-vibration or vibration of very wet concrete is harmful and should be avoided. 4) Under vibration is also harmful and should be avoided. In addition to mechanical vibration, sufficient hand tools must be used to ensure full consolidation around reinforcement and at edges and corners. 5) The contractor must maintain a checklist and a pour card, which must be signed by the CMR before any commencement of pour. The contractor shall fix all the necessary steel plates, pipe holes, pockets, dowels, etc. in the shuttering of concrete work, to enable subsequent fixing of supports, brackets, ceilings, precast members, etc. as indicated in the drawings or as required by the Architects. 6) The face of concrete for which the shuttering is not provided shall be smoothed with wooden float. The floating shall be done so as to bring excess mortar to the surface of the concrete. Indentations in the surface of the concrete shall be formed by the approved implements to the depth and patterns described. 7) As soon as possible after the formwork has been struck, holes left by clamping bolts, air and water holes and other rough patches shall be filled in with cement and sand mortar 1:1.5 mix. Excess water shall be avoided. 8) The patched areas shall be kept moist for minimum 10 days.","Reinforced Cement Concrete (RCC)":"Laying reinforced cement concrete at designated location at all specified levels, including all leads & lifts and finishing the surface ","RMC - Boom placer":"RMC - Boom placer","Nibs":"Nibs","":"","":"","":""}
Concrete | 1) The concrete should be thoroughly compacted and fully worked around the reinforcement, around embedded fixtures and into the corners of the formwork without formation of honeycombing, pinholes or surface irregularities or any other defects whatsoever. 2) The use of mechanical vibrators having a capacity of producing vibrations at a rate not less than 5000 cycles per minute is recommended. 3) Over-vibration or vibration of very wet concrete is harmful and should be avoided. 4) Under vibration is also harmful and should be avoided. In addition to mechanical vibration, sufficient hand tools must be used to ensure full consolidation around reinforcement and at edges and corners. 5) The contractor must maintain a checklist and a pour card, which must be signed by the CMR before any commencement of pour. The contractor shall fix all the necessary steel plates, pipe holes, pockets, dowels, etc. in the shuttering of concrete work, to enable subsequent fixing of supports, brackets, ceilings, precast members, etc. as indicated in the drawings or as required by the Architects. 6) The face of concrete for which the shuttering is not provided shall be smoothed with wooden float. The floating shall be done so as to bring excess mortar to the surface of the concrete. Indentations in the surface of the concrete shall be formed by the approved implements to the depth and patterns described. 7) As soon as possible after the formwork has been struck, holes left by clamping bolts, air and water holes and other rough patches shall be filled in with cement and sand mortar 1:1.5 mix. Excess water shall be avoided. 8) The patched areas shall be kept moist for minimum 10 days. | Reinforced Cement Concrete (RCC) | Laying reinforced cement concrete at designated location at all specified levels, including all leads & lifts and finishing the surface | RMC - Boom placer | RMC - Boom placer | Terrace Garden | Terrace Garden | [6 empty] | {"Concrete ":"1) The concrete should be thoroughly compacted and fully worked around the reinforcement, around embedded fixtures and into the corners of the formwork without formation of honeycombing, pinholes or surface irregularities or any other defects whatsoever. 2) The use of mechanical vibrators having a capacity of producing vibrations at a rate not less than 5000 cycles per minute is recommended. 3) Over-vibration or vibration of very wet concrete is harmful and should be avoided. 4) Under vibration is also harmful and should be avoided. In addition to mechanical vibration, sufficient hand tools must be used to ensure full consolidation around reinforcement and at edges and corners. 5) The contractor must maintain a checklist and a pour card, which must be signed by the CMR before any commencement of pour. The contractor shall fix all the necessary steel plates, pipe holes, pockets, dowels, etc. in the shuttering of concrete work, to enable subsequent fixing of supports, brackets, ceilings, precast members, etc. as indicated in the drawings or as required by the Architects. 6) The face of concrete for which the shuttering is not provided shall be smoothed with wooden float. The floating shall be done so as to bring excess mortar to the surface of the concrete. Indentations in the surface of the concrete shall be formed by the approved implements to the depth and patterns described. 7) As soon as possible after the formwork has been struck, holes left by clamping bolts, air and water holes and other rough patches shall be filled in with cement and sand mortar 1:1.5 mix. Excess water shall be avoided. 8) The patched areas shall be kept moist for minimum 10 days.","Reinforced Cement Concrete (RCC)":"Laying reinforced cement concrete at designated location at all specified levels, including all leads & lifts and finishing the surface ","RMC - Boom placer":"RMC - Boom placer","Terrace Garden":"Terrace Garden","":"","":"","":""}
Concrete | 1) The concrete should be thoroughly compacted and fully worked around the reinforcement, around embedded fixtures and into the corners of the formwork without formation of honeycombing, pinholes or surface irregularities or any other defects whatsoever. 2) The use of mechanical vibrators having a capacity of producing vibrations at a rate not less than 5000 cycles per minute is recommended. 3) Over-vibration or vibration of very wet concrete is harmful and should be avoided. 4) Under vibration is also harmful and should be avoided. In addition to mechanical vibration, sufficient hand tools must be used to ensure full consolidation around reinforcement and at edges and corners. 5) The contractor must maintain a checklist and a pour card, which must be signed by the CMR before any commencement of pour. The contractor shall fix all the necessary steel plates, pipe holes, pockets, dowels, etc. in the shuttering of concrete work, to enable subsequent fixing of supports, brackets, ceilings, precast members, etc. as indicated in the drawings or as required by the Architects. 6) The face of concrete for which the shuttering is not provided shall be smoothed with wooden float. The floating shall be done so as to bring excess mortar to the surface of the concrete. Indentations in the surface of the concrete shall be formed by the approved implements to the depth and patterns described. 7) As soon as possible after the formwork has been struck, holes left by clamping bolts, air and water holes and other rough patches shall be filled in with cement and sand mortar 1:1.5 mix. Excess water shall be avoided. 8) The patched areas shall be kept moist for minimum 10 days. | Reinforced Cement Concrete (RCC) | Laying reinforced cement concrete at designated location at all specified levels, including all leads & lifts and finishing the surface | RMC - Boom placer | RMC - Boom placer | Form Finished Concrete- Curved Walls | Form Finished Concrete- Curved Walls | [6 empty] | {"Concrete ":"1) The concrete should be thoroughly compacted and fully worked around the reinforcement, around embedded fixtures and into the corners of the formwork without formation of honeycombing, pinholes or surface irregularities or any other defects whatsoever. 2) The use of mechanical vibrators having a capacity of producing vibrations at a rate not less than 5000 cycles per minute is recommended. 3) Over-vibration or vibration of very wet concrete is harmful and should be avoided. 4) Under vibration is also harmful and should be avoided. In addition to mechanical vibration, sufficient hand tools must be used to ensure full consolidation around reinforcement and at edges and corners. 5) The contractor must maintain a checklist and a pour card, which must be signed by the CMR before any commencement of pour. The contractor shall fix all the necessary steel plates, pipe holes, pockets, dowels, etc. in the shuttering of concrete work, to enable subsequent fixing of supports, brackets, ceilings, precast members, etc. as indicated in the drawings or as required by the Architects. 6) The face of concrete for which the shuttering is not provided shall be smoothed with wooden float. The floating shall be done so as to bring excess mortar to the surface of the concrete. Indentations in the surface of the concrete shall be formed by the approved implements to the depth and patterns described. 7) As soon as possible after the formwork has been struck, holes left by clamping bolts, air and water holes and other rough patches shall be filled in with cement and sand mortar 1:1.5 mix. Excess water shall be avoided. 8) The patched areas shall be kept moist for minimum 10 days.","Reinforced Cement Concrete (RCC)":"Laying reinforced cement concrete at designated location at all specified levels, including all leads & lifts and finishing the surface ","RMC - Boom placer":"RMC - Boom placer","Form Finished Concrete- Curved Walls":"Form Finished Concrete- Curved Walls","":"","":"","":""}
Concrete | 1) The concrete should be thoroughly compacted and fully worked around the reinforcement, around embedded fixtures and into the corners of the formwork without formation of honeycombing, pinholes or surface irregularities or any other defects whatsoever. 2) The use of mechanical vibrators having a capacity of producing vibrations at a rate not less than 5000 cycles per minute is recommended. 3) Over-vibration or vibration of very wet concrete is harmful and should be avoided. 4) Under vibration is also harmful and should be avoided. In addition to mechanical vibration, sufficient hand tools must be used to ensure full consolidation around reinforcement and at edges and corners. 5) The contractor must maintain a checklist and a pour card, which must be signed by the CMR before any commencement of pour. The contractor shall fix all the necessary steel plates, pipe holes, pockets, dowels, etc. in the shuttering of concrete work, to enable subsequent fixing of supports, brackets, ceilings, precast members, etc. as indicated in the drawings or as required by the Architects. 6) The face of concrete for which the shuttering is not provided shall be smoothed with wooden float. The floating shall be done so as to bring excess mortar to the surface of the concrete. Indentations in the surface of the concrete shall be formed by the approved implements to the depth and patterns described. 7) As soon as possible after the formwork has been struck, holes left by clamping bolts, air and water holes and other rough patches shall be filled in with cement and sand mortar 1:1.5 mix. Excess water shall be avoided. 8) The patched areas shall be kept moist for minimum 10 days. | Reinforced Cement Concrete (RCC) | Laying reinforced cement concrete at designated location at all specified levels, including all leads & lifts and finishing the surface | RMC - Boom placer | RMC - Boom placer | Gutter ¦ Drain | Gutter ¦ Drain | [6 empty] | {"Concrete ":"1) The concrete should be thoroughly compacted and fully worked around the reinforcement, around embedded fixtures and into the corners of the formwork without formation of honeycombing, pinholes or surface irregularities or any other defects whatsoever. 2) The use of mechanical vibrators having a capacity of producing vibrations at a rate not less than 5000 cycles per minute is recommended. 3) Over-vibration or vibration of very wet concrete is harmful and should be avoided. 4) Under vibration is also harmful and should be avoided. In addition to mechanical vibration, sufficient hand tools must be used to ensure full consolidation around reinforcement and at edges and corners. 5) The contractor must maintain a checklist and a pour card, which must be signed by the CMR before any commencement of pour. The contractor shall fix all the necessary steel plates, pipe holes, pockets, dowels, etc. in the shuttering of concrete work, to enable subsequent fixing of supports, brackets, ceilings, precast members, etc. as indicated in the drawings or as required by the Architects. 6) The face of concrete for which the shuttering is not provided shall be smoothed with wooden float. The floating shall be done so as to bring excess mortar to the surface of the concrete. Indentations in the surface of the concrete shall be formed by the approved implements to the depth and patterns described. 7) As soon as possible after the formwork has been struck, holes left by clamping bolts, air and water holes and other rough patches shall be filled in with cement and sand mortar 1:1.5 mix. Excess water shall be avoided. 8) The patched areas shall be kept moist for minimum 10 days.","Reinforced Cement Concrete (RCC)":"Laying reinforced cement concrete at designated location at all specified levels, including all leads & lifts and finishing the surface ","RMC - Boom placer":"RMC - Boom placer","Gutter ¦ Drain":"Gutter ¦ Drain","":"","":"","":""}
Concrete | 1) The concrete should be thoroughly compacted and fully worked around the reinforcement, around embedded fixtures and into the corners of the formwork without formation of honeycombing, pinholes or surface irregularities or any other defects whatsoever. 2) The use of mechanical vibrators having a capacity of producing vibrations at a rate not less than 5000 cycles per minute is recommended. 3) Over-vibration or vibration of very wet concrete is harmful and should be avoided. 4) Under vibration is also harmful and should be avoided. In addition to mechanical vibration, sufficient hand tools must be used to ensure full consolidation around reinforcement and at edges and corners. 5) The contractor must maintain a checklist and a pour card, which must be signed by the CMR before any commencement of pour. The contractor shall fix all the necessary steel plates, pipe holes, pockets, dowels, etc. in the shuttering of concrete work, to enable subsequent fixing of supports, brackets, ceilings, precast members, etc. as indicated in the drawings or as required by the Architects. 6) The face of concrete for which the shuttering is not provided shall be smoothed with wooden float. The floating shall be done so as to bring excess mortar to the surface of the concrete. Indentations in the surface of the concrete shall be formed by the approved implements to the depth and patterns described. 7) As soon as possible after the formwork has been struck, holes left by clamping bolts, air and water holes and other rough patches shall be filled in with cement and sand mortar 1:1.5 mix. Excess water shall be avoided. 8) The patched areas shall be kept moist for minimum 10 days. | Reinforced Cement Concrete (RCC) | Laying reinforced cement concrete at designated location at all specified levels, including all leads & lifts and finishing the surface | RMC - Boom placer | RMC - Boom placer | Columns ¦ Shear Walls | Columns ¦ Shear Walls | [6 empty] | {"Concrete ":"1) The concrete should be thoroughly compacted and fully worked around the reinforcement, around embedded fixtures and into the corners of the formwork without formation of honeycombing, pinholes or surface irregularities or any other defects whatsoever. 2) The use of mechanical vibrators having a capacity of producing vibrations at a rate not less than 5000 cycles per minute is recommended. 3) Over-vibration or vibration of very wet concrete is harmful and should be avoided. 4) Under vibration is also harmful and should be avoided. In addition to mechanical vibration, sufficient hand tools must be used to ensure full consolidation around reinforcement and at edges and corners. 5) The contractor must maintain a checklist and a pour card, which must be signed by the CMR before any commencement of pour. The contractor shall fix all the necessary steel plates, pipe holes, pockets, dowels, etc. in the shuttering of concrete work, to enable subsequent fixing of supports, brackets, ceilings, precast members, etc. as indicated in the drawings or as required by the Architects. 6) The face of concrete for which the shuttering is not provided shall be smoothed with wooden float. The floating shall be done so as to bring excess mortar to the surface of the concrete. Indentations in the surface of the concrete shall be formed by the approved implements to the depth and patterns described. 7) As soon as possible after the formwork has been struck, holes left by clamping bolts, air and water holes and other rough patches shall be filled in with cement and sand mortar 1:1.5 mix. Excess water shall be avoided. 8) The patched areas shall be kept moist for minimum 10 days.","Reinforced Cement Concrete (RCC)":"Laying reinforced cement concrete at designated location at all specified levels, including all leads & lifts and finishing the surface ","RMC - Boom placer":"RMC - Boom placer","Columns ¦ Shear Walls":"Columns ¦ Shear Walls ","":"","":"","":""}
Concrete | 1) The concrete should be thoroughly compacted and fully worked around the reinforcement, around embedded fixtures and into the corners of the formwork without formation of honeycombing, pinholes or surface irregularities or any other defects whatsoever. 2) The use of mechanical vibrators having a capacity of producing vibrations at a rate not less than 5000 cycles per minute is recommended. 3) Over-vibration or vibration of very wet concrete is harmful and should be avoided. 4) Under vibration is also harmful and should be avoided. In addition to mechanical vibration, sufficient hand tools must be used to ensure full consolidation around reinforcement and at edges and corners. 5) The contractor must maintain a checklist and a pour card, which must be signed by the CMR before any commencement of pour. The contractor shall fix all the necessary steel plates, pipe holes, pockets, dowels, etc. in the shuttering of concrete work, to enable subsequent fixing of supports, brackets, ceilings, precast members, etc. as indicated in the drawings or as required by the Architects. 6) The face of concrete for which the shuttering is not provided shall be smoothed with wooden float. The floating shall be done so as to bring excess mortar to the surface of the concrete. Indentations in the surface of the concrete shall be formed by the approved implements to the depth and patterns described. 7) As soon as possible after the formwork has been struck, holes left by clamping bolts, air and water holes and other rough patches shall be filled in with cement and sand mortar 1:1.5 mix. Excess water shall be avoided. 8) The patched areas shall be kept moist for minimum 10 days. | Reinforced Cement Concrete (RCC) | Laying reinforced cement concrete at designated location at all specified levels, including all leads & lifts and finishing the surface | RMC - Boom placer | RMC - Boom placer | Sill Concreting | Sill Concreting | [6 empty] | {"Concrete ":"1) The concrete should be thoroughly compacted and fully worked around the reinforcement, around embedded fixtures and into the corners of the formwork without formation of honeycombing, pinholes or surface irregularities or any other defects whatsoever. 2) The use of mechanical vibrators having a capacity of producing vibrations at a rate not less than 5000 cycles per minute is recommended. 3) Over-vibration or vibration of very wet concrete is harmful and should be avoided. 4) Under vibration is also harmful and should be avoided. In addition to mechanical vibration, sufficient hand tools must be used to ensure full consolidation around reinforcement and at edges and corners. 5) The contractor must maintain a checklist and a pour card, which must be signed by the CMR before any commencement of pour. The contractor shall fix all the necessary steel plates, pipe holes, pockets, dowels, etc. in the shuttering of concrete work, to enable subsequent fixing of supports, brackets, ceilings, precast members, etc. as indicated in the drawings or as required by the Architects. 6) The face of concrete for which the shuttering is not provided shall be smoothed with wooden float. The floating shall be done so as to bring excess mortar to the surface of the concrete. Indentations in the surface of the concrete shall be formed by the approved implements to the depth and patterns described. 7) As soon as possible after the formwork has been struck, holes left by clamping bolts, air and water holes and other rough patches shall be filled in with cement and sand mortar 1:1.5 mix. Excess water shall be avoided. 8) The patched areas shall be kept moist for minimum 10 days.","Reinforced Cement Concrete (RCC)":"Laying reinforced cement concrete at designated location at all specified levels, including all leads & lifts and finishing the surface ","RMC - Boom placer":"RMC - Boom placer","Sill Concreting":"Sill Concreting","":"","":"","":""}
Concrete | 1) The concrete should be thoroughly compacted and fully worked around the reinforcement, around embedded fixtures and into the corners of the formwork without formation of honeycombing, pinholes or surface irregularities or any other defects whatsoever. 2) The use of mechanical vibrators having a capacity of producing vibrations at a rate not less than 5000 cycles per minute is recommended. 3) Over-vibration or vibration of very wet concrete is harmful and should be avoided. 4) Under vibration is also harmful and should be avoided. In addition to mechanical vibration, sufficient hand tools must be used to ensure full consolidation around reinforcement and at edges and corners. 5) The contractor must maintain a checklist and a pour card, which must be signed by the CMR before any commencement of pour. The contractor shall fix all the necessary steel plates, pipe holes, pockets, dowels, etc. in the shuttering of concrete work, to enable subsequent fixing of supports, brackets, ceilings, precast members, etc. as indicated in the drawings or as required by the Architects. 6) The face of concrete for which the shuttering is not provided shall be smoothed with wooden float. The floating shall be done so as to bring excess mortar to the surface of the concrete. Indentations in the surface of the concrete shall be formed by the approved implements to the depth and patterns described. 7) As soon as possible after the formwork has been struck, holes left by clamping bolts, air and water holes and other rough patches shall be filled in with cement and sand mortar 1:1.5 mix. Excess water shall be avoided. 8) The patched areas shall be kept moist for minimum 10 days. | Reinforced Cement Concrete (RCC) | Laying reinforced cement concrete at designated location at all specified levels, including all leads & lifts and finishing the surface | RMC - Boom placer | RMC - Boom placer | Terrace garden railing concreting | Terrace garden railing concreting | [6 empty] | {"Concrete ":"1) The concrete should be thoroughly compacted and fully worked around the reinforcement, around embedded fixtures and into the corners of the formwork without formation of honeycombing, pinholes or surface irregularities or any other defects whatsoever. 2) The use of mechanical vibrators having a capacity of producing vibrations at a rate not less than 5000 cycles per minute is recommended. 3) Over-vibration or vibration of very wet concrete is harmful and should be avoided. 4) Under vibration is also harmful and should be avoided. In addition to mechanical vibration, sufficient hand tools must be used to ensure full consolidation around reinforcement and at edges and corners. 5) The contractor must maintain a checklist and a pour card, which must be signed by the CMR before any commencement of pour. The contractor shall fix all the necessary steel plates, pipe holes, pockets, dowels, etc. in the shuttering of concrete work, to enable subsequent fixing of supports, brackets, ceilings, precast members, etc. as indicated in the drawings or as required by the Architects. 6) The face of concrete for which the shuttering is not provided shall be smoothed with wooden float. The floating shall be done so as to bring excess mortar to the surface of the concrete. Indentations in the surface of the concrete shall be formed by the approved implements to the depth and patterns described. 7) As soon as possible after the formwork has been struck, holes left by clamping bolts, air and water holes and other rough patches shall be filled in with cement and sand mortar 1:1.5 mix. Excess water shall be avoided. 8) The patched areas shall be kept moist for minimum 10 days.","Reinforced Cement Concrete (RCC)":"Laying reinforced cement concrete at designated location at all specified levels, including all leads & lifts and finishing the surface ","RMC - Boom placer":"RMC - Boom placer","Terrace garden railing concreting":"Terrace garden railing concreting","":"","":"","":""}
Concrete | 1) The concrete should be thoroughly compacted and fully worked around the reinforcement, around embedded fixtures and into the corners of the formwork without formation of honeycombing, pinholes or surface irregularities or any other defects whatsoever. 2) The use of mechanical vibrators having a capacity of producing vibrations at a rate not less than 5000 cycles per minute is recommended. 3) Over-vibration or vibration of very wet concrete is harmful and should be avoided. 4) Under vibration is also harmful and should be avoided. In addition to mechanical vibration, sufficient hand tools must be used to ensure full consolidation around reinforcement and at edges and corners. 5) The contractor must maintain a checklist and a pour card, which must be signed by the CMR before any commencement of pour. The contractor shall fix all the necessary steel plates, pipe holes, pockets, dowels, etc. in the shuttering of concrete work, to enable subsequent fixing of supports, brackets, ceilings, precast members, etc. as indicated in the drawings or as required by the Architects. 6) The face of concrete for which the shuttering is not provided shall be smoothed with wooden float. The floating shall be done so as to bring excess mortar to the surface of the concrete. Indentations in the surface of the concrete shall be formed by the approved implements to the depth and patterns described. 7) As soon as possible after the formwork has been struck, holes left by clamping bolts, air and water holes and other rough patches shall be filled in with cement and sand mortar 1:1.5 mix. Excess water shall be avoided. 8) The patched areas shall be kept moist for minimum 10 days. | Reinforced Cement Concrete (RCC) | Laying reinforced cement concrete at designated location at all specified levels, including all leads & lifts and finishing the surface | Site Mix | Site Mix | Footings | Footings | [6 empty] | {"Concrete ":"1) The concrete should be thoroughly compacted and fully worked around the reinforcement, around embedded fixtures and into the corners of the formwork without formation of honeycombing, pinholes or surface irregularities or any other defects whatsoever. 2) The use of mechanical vibrators having a capacity of producing vibrations at a rate not less than 5000 cycles per minute is recommended. 3) Over-vibration or vibration of very wet concrete is harmful and should be avoided. 4) Under vibration is also harmful and should be avoided. In addition to mechanical vibration, sufficient hand tools must be used to ensure full consolidation around reinforcement and at edges and corners. 5) The contractor must maintain a checklist and a pour card, which must be signed by the CMR before any commencement of pour. The contractor shall fix all the necessary steel plates, pipe holes, pockets, dowels, etc. in the shuttering of concrete work, to enable subsequent fixing of supports, brackets, ceilings, precast members, etc. as indicated in the drawings or as required by the Architects. 6) The face of concrete for which the shuttering is not provided shall be smoothed with wooden float. The floating shall be done so as to bring excess mortar to the surface of the concrete. Indentations in the surface of the concrete shall be formed by the approved implements to the depth and patterns described. 7) As soon as possible after the formwork has been struck, holes left by clamping bolts, air and water holes and other rough patches shall be filled in with cement and sand mortar 1:1.5 mix. Excess water shall be avoided. 8) The patched areas shall be kept moist for minimum 10 days.","Reinforced Cement Concrete (RCC)":"Laying reinforced cement concrete at designated location at all specified levels, including all leads & lifts and finishing the surface ","Site Mix":"Site Mix","Footings":"Footings","":"","":"","":""}
Concrete | 1) The concrete should be thoroughly compacted and fully worked around the reinforcement, around embedded fixtures and into the corners of the formwork without formation of honeycombing, pinholes or surface irregularities or any other defects whatsoever. 2) The use of mechanical vibrators having a capacity of producing vibrations at a rate not less than 5000 cycles per minute is recommended. 3) Over-vibration or vibration of very wet concrete is harmful and should be avoided. 4) Under vibration is also harmful and should be avoided. In addition to mechanical vibration, sufficient hand tools must be used to ensure full consolidation around reinforcement and at edges and corners. 5) The contractor must maintain a checklist and a pour card, which must be signed by the CMR before any commencement of pour. The contractor shall fix all the necessary steel plates, pipe holes, pockets, dowels, etc. in the shuttering of concrete work, to enable subsequent fixing of supports, brackets, ceilings, precast members, etc. as indicated in the drawings or as required by the Architects. 6) The face of concrete for which the shuttering is not provided shall be smoothed with wooden float. The floating shall be done so as to bring excess mortar to the surface of the concrete. Indentations in the surface of the concrete shall be formed by the approved implements to the depth and patterns described. 7) As soon as possible after the formwork has been struck, holes left by clamping bolts, air and water holes and other rough patches shall be filled in with cement and sand mortar 1:1.5 mix. Excess water shall be avoided. 8) The patched areas shall be kept moist for minimum 10 days. | Reinforced Cement Concrete (RCC) | Laying reinforced cement concrete at designated location at all specified levels, including all leads & lifts and finishing the surface | Site Mix | Site Mix | Shoring piles | Shoring piles | [6 empty] | {"Concrete ":"1) The concrete should be thoroughly compacted and fully worked around the reinforcement, around embedded fixtures and into the corners of the formwork without formation of honeycombing, pinholes or surface irregularities or any other defects whatsoever. 2) The use of mechanical vibrators having a capacity of producing vibrations at a rate not less than 5000 cycles per minute is recommended. 3) Over-vibration or vibration of very wet concrete is harmful and should be avoided. 4) Under vibration is also harmful and should be avoided. In addition to mechanical vibration, sufficient hand tools must be used to ensure full consolidation around reinforcement and at edges and corners. 5) The contractor must maintain a checklist and a pour card, which must be signed by the CMR before any commencement of pour. The contractor shall fix all the necessary steel plates, pipe holes, pockets, dowels, etc. in the shuttering of concrete work, to enable subsequent fixing of supports, brackets, ceilings, precast members, etc. as indicated in the drawings or as required by the Architects. 6) The face of concrete for which the shuttering is not provided shall be smoothed with wooden float. The floating shall be done so as to bring excess mortar to the surface of the concrete. Indentations in the surface of the concrete shall be formed by the approved implements to the depth and patterns described. 7) As soon as possible after the formwork has been struck, holes left by clamping bolts, air and water holes and other rough patches shall be filled in with cement and sand mortar 1:1.5 mix. Excess water shall be avoided. 8) The patched areas shall be kept moist for minimum 10 days.","Reinforced Cement Concrete (RCC)":"Laying reinforced cement concrete at designated location at all specified levels, including all leads & lifts and finishing the surface ","Site Mix":"Site Mix","Shoring piles":"Shoring piles","":"","":"","":""}
Concrete | 1) The concrete should be thoroughly compacted and fully worked around the reinforcement, around embedded fixtures and into the corners of the formwork without formation of honeycombing, pinholes or surface irregularities or any other defects whatsoever. 2) The use of mechanical vibrators having a capacity of producing vibrations at a rate not less than 5000 cycles per minute is recommended. 3) Over-vibration or vibration of very wet concrete is harmful and should be avoided. 4) Under vibration is also harmful and should be avoided. In addition to mechanical vibration, sufficient hand tools must be used to ensure full consolidation around reinforcement and at edges and corners. 5) The contractor must maintain a checklist and a pour card, which must be signed by the CMR before any commencement of pour. The contractor shall fix all the necessary steel plates, pipe holes, pockets, dowels, etc. in the shuttering of concrete work, to enable subsequent fixing of supports, brackets, ceilings, precast members, etc. as indicated in the drawings or as required by the Architects. 6) The face of concrete for which the shuttering is not provided shall be smoothed with wooden float. The floating shall be done so as to bring excess mortar to the surface of the concrete. Indentations in the surface of the concrete shall be formed by the approved implements to the depth and patterns described. 7) As soon as possible after the formwork has been struck, holes left by clamping bolts, air and water holes and other rough patches shall be filled in with cement and sand mortar 1:1.5 mix. Excess water shall be avoided. 8) The patched areas shall be kept moist for minimum 10 days. | Reinforced Cement Concrete (RCC) | Laying reinforced cement concrete at designated location at all specified levels, including all leads & lifts and finishing the surface | Site Mix | Site Mix | Pedestals | Pedestals | [6 empty] | {"Concrete ":"1) The concrete should be thoroughly compacted and fully worked around the reinforcement, around embedded fixtures and into the corners of the formwork without formation of honeycombing, pinholes or surface irregularities or any other defects whatsoever. 2) The use of mechanical vibrators having a capacity of producing vibrations at a rate not less than 5000 cycles per minute is recommended. 3) Over-vibration or vibration of very wet concrete is harmful and should be avoided. 4) Under vibration is also harmful and should be avoided. In addition to mechanical vibration, sufficient hand tools must be used to ensure full consolidation around reinforcement and at edges and corners. 5) The contractor must maintain a checklist and a pour card, which must be signed by the CMR before any commencement of pour. The contractor shall fix all the necessary steel plates, pipe holes, pockets, dowels, etc. in the shuttering of concrete work, to enable subsequent fixing of supports, brackets, ceilings, precast members, etc. as indicated in the drawings or as required by the Architects. 6) The face of concrete for which the shuttering is not provided shall be smoothed with wooden float. The floating shall be done so as to bring excess mortar to the surface of the concrete. Indentations in the surface of the concrete shall be formed by the approved implements to the depth and patterns described. 7) As soon as possible after the formwork has been struck, holes left by clamping bolts, air and water holes and other rough patches shall be filled in with cement and sand mortar 1:1.5 mix. Excess water shall be avoided. 8) The patched areas shall be kept moist for minimum 10 days.","Reinforced Cement Concrete (RCC)":"Laying reinforced cement concrete at designated location at all specified levels, including all leads & lifts and finishing the surface ","Site Mix":"Site Mix","Pedestals":"Pedestals","":"","":"","":""}
Concrete | 1) The concrete should be thoroughly compacted and fully worked around the reinforcement, around embedded fixtures and into the corners of the formwork without formation of honeycombing, pinholes or surface irregularities or any other defects whatsoever. 2) The use of mechanical vibrators having a capacity of producing vibrations at a rate not less than 5000 cycles per minute is recommended. 3) Over-vibration or vibration of very wet concrete is harmful and should be avoided. 4) Under vibration is also harmful and should be avoided. In addition to mechanical vibration, sufficient hand tools must be used to ensure full consolidation around reinforcement and at edges and corners. 5) The contractor must maintain a checklist and a pour card, which must be signed by the CMR before any commencement of pour. The contractor shall fix all the necessary steel plates, pipe holes, pockets, dowels, etc. in the shuttering of concrete work, to enable subsequent fixing of supports, brackets, ceilings, precast members, etc. as indicated in the drawings or as required by the Architects. 6) The face of concrete for which the shuttering is not provided shall be smoothed with wooden float. The floating shall be done so as to bring excess mortar to the surface of the concrete. Indentations in the surface of the concrete shall be formed by the approved implements to the depth and patterns described. 7) As soon as possible after the formwork has been struck, holes left by clamping bolts, air and water holes and other rough patches shall be filled in with cement and sand mortar 1:1.5 mix. Excess water shall be avoided. 8) The patched areas shall be kept moist for minimum 10 days. | Reinforced Cement Concrete (RCC) | Laying reinforced cement concrete at designated location at all specified levels, including all leads & lifts and finishing the surface | Site Mix | Site Mix | Plinth Beams | Plinth Beams | [6 empty] | {"Concrete ":"1) The concrete should be thoroughly compacted and fully worked around the reinforcement, around embedded fixtures and into the corners of the formwork without formation of honeycombing, pinholes or surface irregularities or any other defects whatsoever. 2) The use of mechanical vibrators having a capacity of producing vibrations at a rate not less than 5000 cycles per minute is recommended. 3) Over-vibration or vibration of very wet concrete is harmful and should be avoided. 4) Under vibration is also harmful and should be avoided. In addition to mechanical vibration, sufficient hand tools must be used to ensure full consolidation around reinforcement and at edges and corners. 5) The contractor must maintain a checklist and a pour card, which must be signed by the CMR before any commencement of pour. The contractor shall fix all the necessary steel plates, pipe holes, pockets, dowels, etc. in the shuttering of concrete work, to enable subsequent fixing of supports, brackets, ceilings, precast members, etc. as indicated in the drawings or as required by the Architects. 6) The face of concrete for which the shuttering is not provided shall be smoothed with wooden float. The floating shall be done so as to bring excess mortar to the surface of the concrete. Indentations in the surface of the concrete shall be formed by the approved implements to the depth and patterns described. 7) As soon as possible after the formwork has been struck, holes left by clamping bolts, air and water holes and other rough patches shall be filled in with cement and sand mortar 1:1.5 mix. Excess water shall be avoided. 8) The patched areas shall be kept moist for minimum 10 days.","Reinforced Cement Concrete (RCC)":"Laying reinforced cement concrete at designated location at all specified levels, including all leads & lifts and finishing the surface ","Site Mix":"Site Mix","Plinth Beams":"Plinth Beams","":"","":"","":""}
Concrete | 1) The concrete should be thoroughly compacted and fully worked around the reinforcement, around embedded fixtures and into the corners of the formwork without formation of honeycombing, pinholes or surface irregularities or any other defects whatsoever. 2) The use of mechanical vibrators having a capacity of producing vibrations at a rate not less than 5000 cycles per minute is recommended. 3) Over-vibration or vibration of very wet concrete is harmful and should be avoided. 4) Under vibration is also harmful and should be avoided. In addition to mechanical vibration, sufficient hand tools must be used to ensure full consolidation around reinforcement and at edges and corners. 5) The contractor must maintain a checklist and a pour card, which must be signed by the CMR before any commencement of pour. The contractor shall fix all the necessary steel plates, pipe holes, pockets, dowels, etc. in the shuttering of concrete work, to enable subsequent fixing of supports, brackets, ceilings, precast members, etc. as indicated in the drawings or as required by the Architects. 6) The face of concrete for which the shuttering is not provided shall be smoothed with wooden float. The floating shall be done so as to bring excess mortar to the surface of the concrete. Indentations in the surface of the concrete shall be formed by the approved implements to the depth and patterns described. 7) As soon as possible after the formwork has been struck, holes left by clamping bolts, air and water holes and other rough patches shall be filled in with cement and sand mortar 1:1.5 mix. Excess water shall be avoided. 8) The patched areas shall be kept moist for minimum 10 days. | Reinforced Cement Concrete (RCC) | Laying reinforced cement concrete at designated location at all specified levels, including all leads & lifts and finishing the surface | Site Mix | Site Mix | Grade Slab | Grade Slab | [6 empty] | {"Concrete ":"1) The concrete should be thoroughly compacted and fully worked around the reinforcement, around embedded fixtures and into the corners of the formwork without formation of honeycombing, pinholes or surface irregularities or any other defects whatsoever. 2) The use of mechanical vibrators having a capacity of producing vibrations at a rate not less than 5000 cycles per minute is recommended. 3) Over-vibration or vibration of very wet concrete is harmful and should be avoided. 4) Under vibration is also harmful and should be avoided. In addition to mechanical vibration, sufficient hand tools must be used to ensure full consolidation around reinforcement and at edges and corners. 5) The contractor must maintain a checklist and a pour card, which must be signed by the CMR before any commencement of pour. The contractor shall fix all the necessary steel plates, pipe holes, pockets, dowels, etc. in the shuttering of concrete work, to enable subsequent fixing of supports, brackets, ceilings, precast members, etc. as indicated in the drawings or as required by the Architects. 6) The face of concrete for which the shuttering is not provided shall be smoothed with wooden float. The floating shall be done so as to bring excess mortar to the surface of the concrete. Indentations in the surface of the concrete shall be formed by the approved implements to the depth and patterns described. 7) As soon as possible after the formwork has been struck, holes left by clamping bolts, air and water holes and other rough patches shall be filled in with cement and sand mortar 1:1.5 mix. Excess water shall be avoided. 8) The patched areas shall be kept moist for minimum 10 days.","Reinforced Cement Concrete (RCC)":"Laying reinforced cement concrete at designated location at all specified levels, including all leads & lifts and finishing the surface ","Site Mix":"Site Mix","Grade Slab":"Grade Slab","":"","":"","":""}
Concrete | 1) The concrete should be thoroughly compacted and fully worked around the reinforcement, around embedded fixtures and into the corners of the formwork without formation of honeycombing, pinholes or surface irregularities or any other defects whatsoever. 2) The use of mechanical vibrators having a capacity of producing vibrations at a rate not less than 5000 cycles per minute is recommended. 3) Over-vibration or vibration of very wet concrete is harmful and should be avoided. 4) Under vibration is also harmful and should be avoided. In addition to mechanical vibration, sufficient hand tools must be used to ensure full consolidation around reinforcement and at edges and corners. 5) The contractor must maintain a checklist and a pour card, which must be signed by the CMR before any commencement of pour. The contractor shall fix all the necessary steel plates, pipe holes, pockets, dowels, etc. in the shuttering of concrete work, to enable subsequent fixing of supports, brackets, ceilings, precast members, etc. as indicated in the drawings or as required by the Architects. 6) The face of concrete for which the shuttering is not provided shall be smoothed with wooden float. The floating shall be done so as to bring excess mortar to the surface of the concrete. Indentations in the surface of the concrete shall be formed by the approved implements to the depth and patterns described. 7) As soon as possible after the formwork has been struck, holes left by clamping bolts, air and water holes and other rough patches shall be filled in with cement and sand mortar 1:1.5 mix. Excess water shall be avoided. 8) The patched areas shall be kept moist for minimum 10 days. | Reinforced Cement Concrete (RCC) | Laying reinforced cement concrete at designated location at all specified levels, including all leads & lifts and finishing the surface | Site Mix | Site Mix | Ramp | Ramp | [6 empty] | {"Concrete ":"1) The concrete should be thoroughly compacted and fully worked around the reinforcement, around embedded fixtures and into the corners of the formwork without formation of honeycombing, pinholes or surface irregularities or any other defects whatsoever. 2) The use of mechanical vibrators having a capacity of producing vibrations at a rate not less than 5000 cycles per minute is recommended. 3) Over-vibration or vibration of very wet concrete is harmful and should be avoided. 4) Under vibration is also harmful and should be avoided. In addition to mechanical vibration, sufficient hand tools must be used to ensure full consolidation around reinforcement and at edges and corners. 5) The contractor must maintain a checklist and a pour card, which must be signed by the CMR before any commencement of pour. The contractor shall fix all the necessary steel plates, pipe holes, pockets, dowels, etc. in the shuttering of concrete work, to enable subsequent fixing of supports, brackets, ceilings, precast members, etc. as indicated in the drawings or as required by the Architects. 6) The face of concrete for which the shuttering is not provided shall be smoothed with wooden float. The floating shall be done so as to bring excess mortar to the surface of the concrete. Indentations in the surface of the concrete shall be formed by the approved implements to the depth and patterns described. 7) As soon as possible after the formwork has been struck, holes left by clamping bolts, air and water holes and other rough patches shall be filled in with cement and sand mortar 1:1.5 mix. Excess water shall be avoided. 8) The patched areas shall be kept moist for minimum 10 days.","Reinforced Cement Concrete (RCC)":"Laying reinforced cement concrete at designated location at all specified levels, including all leads & lifts and finishing the surface ","Site Mix":"Site Mix","Ramp":"Ramp","":"","":"","":""}
Concrete | 1) The concrete should be thoroughly compacted and fully worked around the reinforcement, around embedded fixtures and into the corners of the formwork without formation of honeycombing, pinholes or surface irregularities or any other defects whatsoever. 2) The use of mechanical vibrators having a capacity of producing vibrations at a rate not less than 5000 cycles per minute is recommended. 3) Over-vibration or vibration of very wet concrete is harmful and should be avoided. 4) Under vibration is also harmful and should be avoided. In addition to mechanical vibration, sufficient hand tools must be used to ensure full consolidation around reinforcement and at edges and corners. 5) The contractor must maintain a checklist and a pour card, which must be signed by the CMR before any commencement of pour. The contractor shall fix all the necessary steel plates, pipe holes, pockets, dowels, etc. in the shuttering of concrete work, to enable subsequent fixing of supports, brackets, ceilings, precast members, etc. as indicated in the drawings or as required by the Architects. 6) The face of concrete for which the shuttering is not provided shall be smoothed with wooden float. The floating shall be done so as to bring excess mortar to the surface of the concrete. Indentations in the surface of the concrete shall be formed by the approved implements to the depth and patterns described. 7) As soon as possible after the formwork has been struck, holes left by clamping bolts, air and water holes and other rough patches shall be filled in with cement and sand mortar 1:1.5 mix. Excess water shall be avoided. 8) The patched areas shall be kept moist for minimum 10 days. | Reinforced Cement Concrete (RCC) | Laying reinforced cement concrete at designated location at all specified levels, including all leads & lifts and finishing the surface | Site Mix | Site Mix | Road slab | Road slab | [6 empty] | {"Concrete ":"1) The concrete should be thoroughly compacted and fully worked around the reinforcement, around embedded fixtures and into the corners of the formwork without formation of honeycombing, pinholes or surface irregularities or any other defects whatsoever. 2) The use of mechanical vibrators having a capacity of producing vibrations at a rate not less than 5000 cycles per minute is recommended. 3) Over-vibration or vibration of very wet concrete is harmful and should be avoided. 4) Under vibration is also harmful and should be avoided. In addition to mechanical vibration, sufficient hand tools must be used to ensure full consolidation around reinforcement and at edges and corners. 5) The contractor must maintain a checklist and a pour card, which must be signed by the CMR before any commencement of pour. The contractor shall fix all the necessary steel plates, pipe holes, pockets, dowels, etc. in the shuttering of concrete work, to enable subsequent fixing of supports, brackets, ceilings, precast members, etc. as indicated in the drawings or as required by the Architects. 6) The face of concrete for which the shuttering is not provided shall be smoothed with wooden float. The floating shall be done so as to bring excess mortar to the surface of the concrete. Indentations in the surface of the concrete shall be formed by the approved implements to the depth and patterns described. 7) As soon as possible after the formwork has been struck, holes left by clamping bolts, air and water holes and other rough patches shall be filled in with cement and sand mortar 1:1.5 mix. Excess water shall be avoided. 8) The patched areas shall be kept moist for minimum 10 days.","Reinforced Cement Concrete (RCC)":"Laying reinforced cement concrete at designated location at all specified levels, including all leads & lifts and finishing the surface ","Site Mix":"Site Mix","Road slab":"Road slab","":"","":"","":""}
Concrete | 1) The concrete should be thoroughly compacted and fully worked around the reinforcement, around embedded fixtures and into the corners of the formwork without formation of honeycombing, pinholes or surface irregularities or any other defects whatsoever. 2) The use of mechanical vibrators having a capacity of producing vibrations at a rate not less than 5000 cycles per minute is recommended. 3) Over-vibration or vibration of very wet concrete is harmful and should be avoided. 4) Under vibration is also harmful and should be avoided. In addition to mechanical vibration, sufficient hand tools must be used to ensure full consolidation around reinforcement and at edges and corners. 5) The contractor must maintain a checklist and a pour card, which must be signed by the CMR before any commencement of pour. The contractor shall fix all the necessary steel plates, pipe holes, pockets, dowels, etc. in the shuttering of concrete work, to enable subsequent fixing of supports, brackets, ceilings, precast members, etc. as indicated in the drawings or as required by the Architects. 6) The face of concrete for which the shuttering is not provided shall be smoothed with wooden float. The floating shall be done so as to bring excess mortar to the surface of the concrete. Indentations in the surface of the concrete shall be formed by the approved implements to the depth and patterns described. 7) As soon as possible after the formwork has been struck, holes left by clamping bolts, air and water holes and other rough patches shall be filled in with cement and sand mortar 1:1.5 mix. Excess water shall be avoided. 8) The patched areas shall be kept moist for minimum 10 days. | Reinforced Cement Concrete (RCC) | Laying reinforced cement concrete at designated location at all specified levels, including all leads & lifts and finishing the surface | Site Mix | Site Mix | Lift Pit | Lift Pit | [6 empty] | {"Concrete ":"1) The concrete should be thoroughly compacted and fully worked around the reinforcement, around embedded fixtures and into the corners of the formwork without formation of honeycombing, pinholes or surface irregularities or any other defects whatsoever. 2) The use of mechanical vibrators having a capacity of producing vibrations at a rate not less than 5000 cycles per minute is recommended. 3) Over-vibration or vibration of very wet concrete is harmful and should be avoided. 4) Under vibration is also harmful and should be avoided. In addition to mechanical vibration, sufficient hand tools must be used to ensure full consolidation around reinforcement and at edges and corners. 5) The contractor must maintain a checklist and a pour card, which must be signed by the CMR before any commencement of pour. The contractor shall fix all the necessary steel plates, pipe holes, pockets, dowels, etc. in the shuttering of concrete work, to enable subsequent fixing of supports, brackets, ceilings, precast members, etc. as indicated in the drawings or as required by the Architects. 6) The face of concrete for which the shuttering is not provided shall be smoothed with wooden float. The floating shall be done so as to bring excess mortar to the surface of the concrete. Indentations in the surface of the concrete shall be formed by the approved implements to the depth and patterns described. 7) As soon as possible after the formwork has been struck, holes left by clamping bolts, air and water holes and other rough patches shall be filled in with cement and sand mortar 1:1.5 mix. Excess water shall be avoided. 8) The patched areas shall be kept moist for minimum 10 days.","Reinforced Cement Concrete (RCC)":"Laying reinforced cement concrete at designated location at all specified levels, including all leads & lifts and finishing the surface ","Site Mix":"Site Mix","Lift Pit":"Lift Pit","":"","":"","":""}
Concrete | 1) The concrete should be thoroughly compacted and fully worked around the reinforcement, around embedded fixtures and into the corners of the formwork without formation of honeycombing, pinholes or surface irregularities or any other defects whatsoever. 2) The use of mechanical vibrators having a capacity of producing vibrations at a rate not less than 5000 cycles per minute is recommended. 3) Over-vibration or vibration of very wet concrete is harmful and should be avoided. 4) Under vibration is also harmful and should be avoided. In addition to mechanical vibration, sufficient hand tools must be used to ensure full consolidation around reinforcement and at edges and corners. 5) The contractor must maintain a checklist and a pour card, which must be signed by the CMR before any commencement of pour. The contractor shall fix all the necessary steel plates, pipe holes, pockets, dowels, etc. in the shuttering of concrete work, to enable subsequent fixing of supports, brackets, ceilings, precast members, etc. as indicated in the drawings or as required by the Architects. 6) The face of concrete for which the shuttering is not provided shall be smoothed with wooden float. The floating shall be done so as to bring excess mortar to the surface of the concrete. Indentations in the surface of the concrete shall be formed by the approved implements to the depth and patterns described. 7) As soon as possible after the formwork has been struck, holes left by clamping bolts, air and water holes and other rough patches shall be filled in with cement and sand mortar 1:1.5 mix. Excess water shall be avoided. 8) The patched areas shall be kept moist for minimum 10 days. | Reinforced Cement Concrete (RCC) | Laying reinforced cement concrete at designated location at all specified levels, including all leads & lifts and finishing the surface | Site Mix | Site Mix | Retaining Walls | Retaining Walls | [6 empty] | {"Concrete ":"1) The concrete should be thoroughly compacted and fully worked around the reinforcement, around embedded fixtures and into the corners of the formwork without formation of honeycombing, pinholes or surface irregularities or any other defects whatsoever. 2) The use of mechanical vibrators having a capacity of producing vibrations at a rate not less than 5000 cycles per minute is recommended. 3) Over-vibration or vibration of very wet concrete is harmful and should be avoided. 4) Under vibration is also harmful and should be avoided. In addition to mechanical vibration, sufficient hand tools must be used to ensure full consolidation around reinforcement and at edges and corners. 5) The contractor must maintain a checklist and a pour card, which must be signed by the CMR before any commencement of pour. The contractor shall fix all the necessary steel plates, pipe holes, pockets, dowels, etc. in the shuttering of concrete work, to enable subsequent fixing of supports, brackets, ceilings, precast members, etc. as indicated in the drawings or as required by the Architects. 6) The face of concrete for which the shuttering is not provided shall be smoothed with wooden float. The floating shall be done so as to bring excess mortar to the surface of the concrete. Indentations in the surface of the concrete shall be formed by the approved implements to the depth and patterns described. 7) As soon as possible after the formwork has been struck, holes left by clamping bolts, air and water holes and other rough patches shall be filled in with cement and sand mortar 1:1.5 mix. Excess water shall be avoided. 8) The patched areas shall be kept moist for minimum 10 days.","Reinforced Cement Concrete (RCC)":"Laying reinforced cement concrete at designated location at all specified levels, including all leads & lifts and finishing the surface ","Site Mix":"Site Mix","Retaining Walls":"Retaining Walls","":"","":"","":""}
Concrete | 1) The concrete should be thoroughly compacted and fully worked around the reinforcement, around embedded fixtures and into the corners of the formwork without formation of honeycombing, pinholes or surface irregularities or any other defects whatsoever. 2) The use of mechanical vibrators having a capacity of producing vibrations at a rate not less than 5000 cycles per minute is recommended. 3) Over-vibration or vibration of very wet concrete is harmful and should be avoided. 4) Under vibration is also harmful and should be avoided. In addition to mechanical vibration, sufficient hand tools must be used to ensure full consolidation around reinforcement and at edges and corners. 5) The contractor must maintain a checklist and a pour card, which must be signed by the CMR before any commencement of pour. The contractor shall fix all the necessary steel plates, pipe holes, pockets, dowels, etc. in the shuttering of concrete work, to enable subsequent fixing of supports, brackets, ceilings, precast members, etc. as indicated in the drawings or as required by the Architects. 6) The face of concrete for which the shuttering is not provided shall be smoothed with wooden float. The floating shall be done so as to bring excess mortar to the surface of the concrete. Indentations in the surface of the concrete shall be formed by the approved implements to the depth and patterns described. 7) As soon as possible after the formwork has been struck, holes left by clamping bolts, air and water holes and other rough patches shall be filled in with cement and sand mortar 1:1.5 mix. Excess water shall be avoided. 8) The patched areas shall be kept moist for minimum 10 days. | Reinforced Cement Concrete (RCC) | Laying reinforced cement concrete at designated location at all specified levels, including all leads & lifts and finishing the surface | Site Mix | Site Mix | Lift shafts | Lift shafts | [6 empty] | {"Concrete ":"1) The concrete should be thoroughly compacted and fully worked around the reinforcement, around embedded fixtures and into the corners of the formwork without formation of honeycombing, pinholes or surface irregularities or any other defects whatsoever. 2) The use of mechanical vibrators having a capacity of producing vibrations at a rate not less than 5000 cycles per minute is recommended. 3) Over-vibration or vibration of very wet concrete is harmful and should be avoided. 4) Under vibration is also harmful and should be avoided. In addition to mechanical vibration, sufficient hand tools must be used to ensure full consolidation around reinforcement and at edges and corners. 5) The contractor must maintain a checklist and a pour card, which must be signed by the CMR before any commencement of pour. The contractor shall fix all the necessary steel plates, pipe holes, pockets, dowels, etc. in the shuttering of concrete work, to enable subsequent fixing of supports, brackets, ceilings, precast members, etc. as indicated in the drawings or as required by the Architects. 6) The face of concrete for which the shuttering is not provided shall be smoothed with wooden float. The floating shall be done so as to bring excess mortar to the surface of the concrete. Indentations in the surface of the concrete shall be formed by the approved implements to the depth and patterns described. 7) As soon as possible after the formwork has been struck, holes left by clamping bolts, air and water holes and other rough patches shall be filled in with cement and sand mortar 1:1.5 mix. Excess water shall be avoided. 8) The patched areas shall be kept moist for minimum 10 days.","Reinforced Cement Concrete (RCC)":"Laying reinforced cement concrete at designated location at all specified levels, including all leads & lifts and finishing the surface ","Site Mix":"Site Mix","Lift shafts":"Lift shafts","":"","":"","":""}
Concrete | 1) The concrete should be thoroughly compacted and fully worked around the reinforcement, around embedded fixtures and into the corners of the formwork without formation of honeycombing, pinholes or surface irregularities or any other defects whatsoever. 2) The use of mechanical vibrators having a capacity of producing vibrations at a rate not less than 5000 cycles per minute is recommended. 3) Over-vibration or vibration of very wet concrete is harmful and should be avoided. 4) Under vibration is also harmful and should be avoided. In addition to mechanical vibration, sufficient hand tools must be used to ensure full consolidation around reinforcement and at edges and corners. 5) The contractor must maintain a checklist and a pour card, which must be signed by the CMR before any commencement of pour. The contractor shall fix all the necessary steel plates, pipe holes, pockets, dowels, etc. in the shuttering of concrete work, to enable subsequent fixing of supports, brackets, ceilings, precast members, etc. as indicated in the drawings or as required by the Architects. 6) The face of concrete for which the shuttering is not provided shall be smoothed with wooden float. The floating shall be done so as to bring excess mortar to the surface of the concrete. Indentations in the surface of the concrete shall be formed by the approved implements to the depth and patterns described. 7) As soon as possible after the formwork has been struck, holes left by clamping bolts, air and water holes and other rough patches shall be filled in with cement and sand mortar 1:1.5 mix. Excess water shall be avoided. 8) The patched areas shall be kept moist for minimum 10 days. | Reinforced Cement Concrete (RCC) | Laying reinforced cement concrete at designated location at all specified levels, including all leads & lifts and finishing the surface | Site Mix | Site Mix | Parapet Walls | Parapet Walls | [6 empty] | {"Concrete ":"1) The concrete should be thoroughly compacted and fully worked around the reinforcement, around embedded fixtures and into the corners of the formwork without formation of honeycombing, pinholes or surface irregularities or any other defects whatsoever. 2) The use of mechanical vibrators having a capacity of producing vibrations at a rate not less than 5000 cycles per minute is recommended. 3) Over-vibration or vibration of very wet concrete is harmful and should be avoided. 4) Under vibration is also harmful and should be avoided. In addition to mechanical vibration, sufficient hand tools must be used to ensure full consolidation around reinforcement and at edges and corners. 5) The contractor must maintain a checklist and a pour card, which must be signed by the CMR before any commencement of pour. The contractor shall fix all the necessary steel plates, pipe holes, pockets, dowels, etc. in the shuttering of concrete work, to enable subsequent fixing of supports, brackets, ceilings, precast members, etc. as indicated in the drawings or as required by the Architects. 6) The face of concrete for which the shuttering is not provided shall be smoothed with wooden float. The floating shall be done so as to bring excess mortar to the surface of the concrete. Indentations in the surface of the concrete shall be formed by the approved implements to the depth and patterns described. 7) As soon as possible after the formwork has been struck, holes left by clamping bolts, air and water holes and other rough patches shall be filled in with cement and sand mortar 1:1.5 mix. Excess water shall be avoided. 8) The patched areas shall be kept moist for minimum 10 days.","Reinforced Cement Concrete (RCC)":"Laying reinforced cement concrete at designated location at all specified levels, including all leads & lifts and finishing the surface ","Site Mix":"Site Mix","Parapet Walls":"Parapet Walls","":"","":"","":""}
Concrete | 1) The concrete should be thoroughly compacted and fully worked around the reinforcement, around embedded fixtures and into the corners of the formwork without formation of honeycombing, pinholes or surface irregularities or any other defects whatsoever. 2) The use of mechanical vibrators having a capacity of producing vibrations at a rate not less than 5000 cycles per minute is recommended. 3) Over-vibration or vibration of very wet concrete is harmful and should be avoided. 4) Under vibration is also harmful and should be avoided. In addition to mechanical vibration, sufficient hand tools must be used to ensure full consolidation around reinforcement and at edges and corners. 5) The contractor must maintain a checklist and a pour card, which must be signed by the CMR before any commencement of pour. The contractor shall fix all the necessary steel plates, pipe holes, pockets, dowels, etc. in the shuttering of concrete work, to enable subsequent fixing of supports, brackets, ceilings, precast members, etc. as indicated in the drawings or as required by the Architects. 6) The face of concrete for which the shuttering is not provided shall be smoothed with wooden float. The floating shall be done so as to bring excess mortar to the surface of the concrete. Indentations in the surface of the concrete shall be formed by the approved implements to the depth and patterns described. 7) As soon as possible after the formwork has been struck, holes left by clamping bolts, air and water holes and other rough patches shall be filled in with cement and sand mortar 1:1.5 mix. Excess water shall be avoided. 8) The patched areas shall be kept moist for minimum 10 days. | Reinforced Cement Concrete (RCC) | Laying reinforced cement concrete at designated location at all specified levels, including all leads & lifts and finishing the surface | Site Mix | Site Mix | Slabs & beams | Slabs & beams | Flat | Flat |  |  |  |  | {"Concrete ":"1) The concrete should be thoroughly compacted and fully worked around the reinforcement, around embedded fixtures and into the corners of the formwork without formation of honeycombing, pinholes or surface irregularities or any other defects whatsoever. 2) The use of mechanical vibrators having a capacity of producing vibrations at a rate not less than 5000 cycles per minute is recommended. 3) Over-vibration or vibration of very wet concrete is harmful and should be avoided. 4) Under vibration is also harmful and should be avoided. In addition to mechanical vibration, sufficient hand tools must be used to ensure full consolidation around reinforcement and at edges and corners. 5) The contractor must maintain a checklist and a pour card, which must be signed by the CMR before any commencement of pour. The contractor shall fix all the necessary steel plates, pipe holes, pockets, dowels, etc. in the shuttering of concrete work, to enable subsequent fixing of supports, brackets, ceilings, precast members, etc. as indicated in the drawings or as required by the Architects. 6) The face of concrete for which the shuttering is not provided shall be smoothed with wooden float. The floating shall be done so as to bring excess mortar to the surface of the concrete. Indentations in the surface of the concrete shall be formed by the approved implements to the depth and patterns described. 7) As soon as possible after the formwork has been struck, holes left by clamping bolts, air and water holes and other rough patches shall be filled in with cement and sand mortar 1:1.5 mix. Excess water shall be avoided. 8) The patched areas shall be kept moist for minimum 10 days.","Reinforced Cement Concrete (RCC)":"Laying reinforced cement concrete at designated location at all specified levels, including all leads & lifts and finishing the surface ","Site Mix":"Site Mix","Slabs & beams":"Slabs & beams","Flat":"Flat","":"","":""}
Concrete | 1) The concrete should be thoroughly compacted and fully worked around the reinforcement, around embedded fixtures and into the corners of the formwork without formation of honeycombing, pinholes or surface irregularities or any other defects whatsoever. 2) The use of mechanical vibrators having a capacity of producing vibrations at a rate not less than 5000 cycles per minute is recommended. 3) Over-vibration or vibration of very wet concrete is harmful and should be avoided. 4) Under vibration is also harmful and should be avoided. In addition to mechanical vibration, sufficient hand tools must be used to ensure full consolidation around reinforcement and at edges and corners. 5) The contractor must maintain a checklist and a pour card, which must be signed by the CMR before any commencement of pour. The contractor shall fix all the necessary steel plates, pipe holes, pockets, dowels, etc. in the shuttering of concrete work, to enable subsequent fixing of supports, brackets, ceilings, precast members, etc. as indicated in the drawings or as required by the Architects. 6) The face of concrete for which the shuttering is not provided shall be smoothed with wooden float. The floating shall be done so as to bring excess mortar to the surface of the concrete. Indentations in the surface of the concrete shall be formed by the approved implements to the depth and patterns described. 7) As soon as possible after the formwork has been struck, holes left by clamping bolts, air and water holes and other rough patches shall be filled in with cement and sand mortar 1:1.5 mix. Excess water shall be avoided. 8) The patched areas shall be kept moist for minimum 10 days. | Reinforced Cement Concrete (RCC) | Laying reinforced cement concrete at designated location at all specified levels, including all leads & lifts and finishing the surface | Site Mix | Site Mix | Slabs & beams | Slabs & beams | Sloping | Sloping |  |  |  |  | {"Concrete ":"1) The concrete should be thoroughly compacted and fully worked around the reinforcement, around embedded fixtures and into the corners of the formwork without formation of honeycombing, pinholes or surface irregularities or any other defects whatsoever. 2) The use of mechanical vibrators having a capacity of producing vibrations at a rate not less than 5000 cycles per minute is recommended. 3) Over-vibration or vibration of very wet concrete is harmful and should be avoided. 4) Under vibration is also harmful and should be avoided. In addition to mechanical vibration, sufficient hand tools must be used to ensure full consolidation around reinforcement and at edges and corners. 5) The contractor must maintain a checklist and a pour card, which must be signed by the CMR before any commencement of pour. The contractor shall fix all the necessary steel plates, pipe holes, pockets, dowels, etc. in the shuttering of concrete work, to enable subsequent fixing of supports, brackets, ceilings, precast members, etc. as indicated in the drawings or as required by the Architects. 6) The face of concrete for which the shuttering is not provided shall be smoothed with wooden float. The floating shall be done so as to bring excess mortar to the surface of the concrete. Indentations in the surface of the concrete shall be formed by the approved implements to the depth and patterns described. 7) As soon as possible after the formwork has been struck, holes left by clamping bolts, air and water holes and other rough patches shall be filled in with cement and sand mortar 1:1.5 mix. Excess water shall be avoided. 8) The patched areas shall be kept moist for minimum 10 days.","Reinforced Cement Concrete (RCC)":"Laying reinforced cement concrete at designated location at all specified levels, including all leads & lifts and finishing the surface ","Site Mix":"Site Mix","Slabs & beams":"Slabs & beams","Sloping":"Sloping","":"","":""}
Concrete | 1) The concrete should be thoroughly compacted and fully worked around the reinforcement, around embedded fixtures and into the corners of the formwork without formation of honeycombing, pinholes or surface irregularities or any other defects whatsoever. 2) The use of mechanical vibrators having a capacity of producing vibrations at a rate not less than 5000 cycles per minute is recommended. 3) Over-vibration or vibration of very wet concrete is harmful and should be avoided. 4) Under vibration is also harmful and should be avoided. In addition to mechanical vibration, sufficient hand tools must be used to ensure full consolidation around reinforcement and at edges and corners. 5) The contractor must maintain a checklist and a pour card, which must be signed by the CMR before any commencement of pour. The contractor shall fix all the necessary steel plates, pipe holes, pockets, dowels, etc. in the shuttering of concrete work, to enable subsequent fixing of supports, brackets, ceilings, precast members, etc. as indicated in the drawings or as required by the Architects. 6) The face of concrete for which the shuttering is not provided shall be smoothed with wooden float. The floating shall be done so as to bring excess mortar to the surface of the concrete. Indentations in the surface of the concrete shall be formed by the approved implements to the depth and patterns described. 7) As soon as possible after the formwork has been struck, holes left by clamping bolts, air and water holes and other rough patches shall be filled in with cement and sand mortar 1:1.5 mix. Excess water shall be avoided. 8) The patched areas shall be kept moist for minimum 10 days. | Reinforced Cement Concrete (RCC) | Laying reinforced cement concrete at designated location at all specified levels, including all leads & lifts and finishing the surface | Site Mix | Site Mix | Slabs & beams | Slabs & beams | Curved | Curved |  |  |  |  | {"Concrete ":"1) The concrete should be thoroughly compacted and fully worked around the reinforcement, around embedded fixtures and into the corners of the formwork without formation of honeycombing, pinholes or surface irregularities or any other defects whatsoever. 2) The use of mechanical vibrators having a capacity of producing vibrations at a rate not less than 5000 cycles per minute is recommended. 3) Over-vibration or vibration of very wet concrete is harmful and should be avoided. 4) Under vibration is also harmful and should be avoided. In addition to mechanical vibration, sufficient hand tools must be used to ensure full consolidation around reinforcement and at edges and corners. 5) The contractor must maintain a checklist and a pour card, which must be signed by the CMR before any commencement of pour. The contractor shall fix all the necessary steel plates, pipe holes, pockets, dowels, etc. in the shuttering of concrete work, to enable subsequent fixing of supports, brackets, ceilings, precast members, etc. as indicated in the drawings or as required by the Architects. 6) The face of concrete for which the shuttering is not provided shall be smoothed with wooden float. The floating shall be done so as to bring excess mortar to the surface of the concrete. Indentations in the surface of the concrete shall be formed by the approved implements to the depth and patterns described. 7) As soon as possible after the formwork has been struck, holes left by clamping bolts, air and water holes and other rough patches shall be filled in with cement and sand mortar 1:1.5 mix. Excess water shall be avoided. 8) The patched areas shall be kept moist for minimum 10 days.","Reinforced Cement Concrete (RCC)":"Laying reinforced cement concrete at designated location at all specified levels, including all leads & lifts and finishing the surface ","Site Mix":"Site Mix","Slabs & beams":"Slabs & beams","Curved":"Curved","":"","":""}
Concrete | 1) The concrete should be thoroughly compacted and fully worked around the reinforcement, around embedded fixtures and into the corners of the formwork without formation of honeycombing, pinholes or surface irregularities or any other defects whatsoever. 2) The use of mechanical vibrators having a capacity of producing vibrations at a rate not less than 5000 cycles per minute is recommended. 3) Over-vibration or vibration of very wet concrete is harmful and should be avoided. 4) Under vibration is also harmful and should be avoided. In addition to mechanical vibration, sufficient hand tools must be used to ensure full consolidation around reinforcement and at edges and corners. 5) The contractor must maintain a checklist and a pour card, which must be signed by the CMR before any commencement of pour. The contractor shall fix all the necessary steel plates, pipe holes, pockets, dowels, etc. in the shuttering of concrete work, to enable subsequent fixing of supports, brackets, ceilings, precast members, etc. as indicated in the drawings or as required by the Architects. 6) The face of concrete for which the shuttering is not provided shall be smoothed with wooden float. The floating shall be done so as to bring excess mortar to the surface of the concrete. Indentations in the surface of the concrete shall be formed by the approved implements to the depth and patterns described. 7) As soon as possible after the formwork has been struck, holes left by clamping bolts, air and water holes and other rough patches shall be filled in with cement and sand mortar 1:1.5 mix. Excess water shall be avoided. 8) The patched areas shall be kept moist for minimum 10 days. | Reinforced Cement Concrete (RCC) | Laying reinforced cement concrete at designated location at all specified levels, including all leads & lifts and finishing the surface | Site Mix | Site Mix | Stairs | Stairs | [6 empty] | {"Concrete ":"1) The concrete should be thoroughly compacted and fully worked around the reinforcement, around embedded fixtures and into the corners of the formwork without formation of honeycombing, pinholes or surface irregularities or any other defects whatsoever. 2) The use of mechanical vibrators having a capacity of producing vibrations at a rate not less than 5000 cycles per minute is recommended. 3) Over-vibration or vibration of very wet concrete is harmful and should be avoided. 4) Under vibration is also harmful and should be avoided. In addition to mechanical vibration, sufficient hand tools must be used to ensure full consolidation around reinforcement and at edges and corners. 5) The contractor must maintain a checklist and a pour card, which must be signed by the CMR before any commencement of pour. The contractor shall fix all the necessary steel plates, pipe holes, pockets, dowels, etc. in the shuttering of concrete work, to enable subsequent fixing of supports, brackets, ceilings, precast members, etc. as indicated in the drawings or as required by the Architects. 6) The face of concrete for which the shuttering is not provided shall be smoothed with wooden float. The floating shall be done so as to bring excess mortar to the surface of the concrete. Indentations in the surface of the concrete shall be formed by the approved implements to the depth and patterns described. 7) As soon as possible after the formwork has been struck, holes left by clamping bolts, air and water holes and other rough patches shall be filled in with cement and sand mortar 1:1.5 mix. Excess water shall be avoided. 8) The patched areas shall be kept moist for minimum 10 days.","Reinforced Cement Concrete (RCC)":"Laying reinforced cement concrete at designated location at all specified levels, including all leads & lifts and finishing the surface ","Site Mix":"Site Mix","Stairs":"Stairs","":"","":"","":""}
Concrete | 1) The concrete should be thoroughly compacted and fully worked around the reinforcement, around embedded fixtures and into the corners of the formwork without formation of honeycombing, pinholes or surface irregularities or any other defects whatsoever. 2) The use of mechanical vibrators having a capacity of producing vibrations at a rate not less than 5000 cycles per minute is recommended. 3) Over-vibration or vibration of very wet concrete is harmful and should be avoided. 4) Under vibration is also harmful and should be avoided. In addition to mechanical vibration, sufficient hand tools must be used to ensure full consolidation around reinforcement and at edges and corners. 5) The contractor must maintain a checklist and a pour card, which must be signed by the CMR before any commencement of pour. The contractor shall fix all the necessary steel plates, pipe holes, pockets, dowels, etc. in the shuttering of concrete work, to enable subsequent fixing of supports, brackets, ceilings, precast members, etc. as indicated in the drawings or as required by the Architects. 6) The face of concrete for which the shuttering is not provided shall be smoothed with wooden float. The floating shall be done so as to bring excess mortar to the surface of the concrete. Indentations in the surface of the concrete shall be formed by the approved implements to the depth and patterns described. 7) As soon as possible after the formwork has been struck, holes left by clamping bolts, air and water holes and other rough patches shall be filled in with cement and sand mortar 1:1.5 mix. Excess water shall be avoided. 8) The patched areas shall be kept moist for minimum 10 days. | Reinforced Cement Concrete (RCC) | Laying reinforced cement concrete at designated location at all specified levels, including all leads & lifts and finishing the surface | Site Mix | Site Mix | Pergolas | Pergolas | [6 empty] | {"Concrete ":"1) The concrete should be thoroughly compacted and fully worked around the reinforcement, around embedded fixtures and into the corners of the formwork without formation of honeycombing, pinholes or surface irregularities or any other defects whatsoever. 2) The use of mechanical vibrators having a capacity of producing vibrations at a rate not less than 5000 cycles per minute is recommended. 3) Over-vibration or vibration of very wet concrete is harmful and should be avoided. 4) Under vibration is also harmful and should be avoided. In addition to mechanical vibration, sufficient hand tools must be used to ensure full consolidation around reinforcement and at edges and corners. 5) The contractor must maintain a checklist and a pour card, which must be signed by the CMR before any commencement of pour. The contractor shall fix all the necessary steel plates, pipe holes, pockets, dowels, etc. in the shuttering of concrete work, to enable subsequent fixing of supports, brackets, ceilings, precast members, etc. as indicated in the drawings or as required by the Architects. 6) The face of concrete for which the shuttering is not provided shall be smoothed with wooden float. The floating shall be done so as to bring excess mortar to the surface of the concrete. Indentations in the surface of the concrete shall be formed by the approved implements to the depth and patterns described. 7) As soon as possible after the formwork has been struck, holes left by clamping bolts, air and water holes and other rough patches shall be filled in with cement and sand mortar 1:1.5 mix. Excess water shall be avoided. 8) The patched areas shall be kept moist for minimum 10 days.","Reinforced Cement Concrete (RCC)":"Laying reinforced cement concrete at designated location at all specified levels, including all leads & lifts and finishing the surface ","Site Mix":"Site Mix","Pergolas":"Pergolas","":"","":"","":""}
Concrete | 1) The concrete should be thoroughly compacted and fully worked around the reinforcement, around embedded fixtures and into the corners of the formwork without formation of honeycombing, pinholes or surface irregularities or any other defects whatsoever. 2) The use of mechanical vibrators having a capacity of producing vibrations at a rate not less than 5000 cycles per minute is recommended. 3) Over-vibration or vibration of very wet concrete is harmful and should be avoided. 4) Under vibration is also harmful and should be avoided. In addition to mechanical vibration, sufficient hand tools must be used to ensure full consolidation around reinforcement and at edges and corners. 5) The contractor must maintain a checklist and a pour card, which must be signed by the CMR before any commencement of pour. The contractor shall fix all the necessary steel plates, pipe holes, pockets, dowels, etc. in the shuttering of concrete work, to enable subsequent fixing of supports, brackets, ceilings, precast members, etc. as indicated in the drawings or as required by the Architects. 6) The face of concrete for which the shuttering is not provided shall be smoothed with wooden float. The floating shall be done so as to bring excess mortar to the surface of the concrete. Indentations in the surface of the concrete shall be formed by the approved implements to the depth and patterns described. 7) As soon as possible after the formwork has been struck, holes left by clamping bolts, air and water holes and other rough patches shall be filled in with cement and sand mortar 1:1.5 mix. Excess water shall be avoided. 8) The patched areas shall be kept moist for minimum 10 days. | Reinforced Cement Concrete (RCC) | Laying reinforced cement concrete at designated location at all specified levels, including all leads & lifts and finishing the surface | Site Mix | Site Mix | Planter Box | Planter Box | [6 empty] | {"Concrete ":"1) The concrete should be thoroughly compacted and fully worked around the reinforcement, around embedded fixtures and into the corners of the formwork without formation of honeycombing, pinholes or surface irregularities or any other defects whatsoever. 2) The use of mechanical vibrators having a capacity of producing vibrations at a rate not less than 5000 cycles per minute is recommended. 3) Over-vibration or vibration of very wet concrete is harmful and should be avoided. 4) Under vibration is also harmful and should be avoided. In addition to mechanical vibration, sufficient hand tools must be used to ensure full consolidation around reinforcement and at edges and corners. 5) The contractor must maintain a checklist and a pour card, which must be signed by the CMR before any commencement of pour. The contractor shall fix all the necessary steel plates, pipe holes, pockets, dowels, etc. in the shuttering of concrete work, to enable subsequent fixing of supports, brackets, ceilings, precast members, etc. as indicated in the drawings or as required by the Architects. 6) The face of concrete for which the shuttering is not provided shall be smoothed with wooden float. The floating shall be done so as to bring excess mortar to the surface of the concrete. Indentations in the surface of the concrete shall be formed by the approved implements to the depth and patterns described. 7) As soon as possible after the formwork has been struck, holes left by clamping bolts, air and water holes and other rough patches shall be filled in with cement and sand mortar 1:1.5 mix. Excess water shall be avoided. 8) The patched areas shall be kept moist for minimum 10 days.","Reinforced Cement Concrete (RCC)":"Laying reinforced cement concrete at designated location at all specified levels, including all leads & lifts and finishing the surface ","Site Mix":"Site Mix","Planter Box":"Planter Box","":"","":"","":""}
Concrete | 1) The concrete should be thoroughly compacted and fully worked around the reinforcement, around embedded fixtures and into the corners of the formwork without formation of honeycombing, pinholes or surface irregularities or any other defects whatsoever. 2) The use of mechanical vibrators having a capacity of producing vibrations at a rate not less than 5000 cycles per minute is recommended. 3) Over-vibration or vibration of very wet concrete is harmful and should be avoided. 4) Under vibration is also harmful and should be avoided. In addition to mechanical vibration, sufficient hand tools must be used to ensure full consolidation around reinforcement and at edges and corners. 5) The contractor must maintain a checklist and a pour card, which must be signed by the CMR before any commencement of pour. The contractor shall fix all the necessary steel plates, pipe holes, pockets, dowels, etc. in the shuttering of concrete work, to enable subsequent fixing of supports, brackets, ceilings, precast members, etc. as indicated in the drawings or as required by the Architects. 6) The face of concrete for which the shuttering is not provided shall be smoothed with wooden float. The floating shall be done so as to bring excess mortar to the surface of the concrete. Indentations in the surface of the concrete shall be formed by the approved implements to the depth and patterns described. 7) As soon as possible after the formwork has been struck, holes left by clamping bolts, air and water holes and other rough patches shall be filled in with cement and sand mortar 1:1.5 mix. Excess water shall be avoided. 8) The patched areas shall be kept moist for minimum 10 days. | Reinforced Cement Concrete (RCC) | Laying reinforced cement concrete at designated location at all specified levels, including all leads & lifts and finishing the surface | Site Mix | Site Mix | Chajja ¦ Lintel | Chajja ¦ Lintel | [6 empty] | {"Concrete ":"1) The concrete should be thoroughly compacted and fully worked around the reinforcement, around embedded fixtures and into the corners of the formwork without formation of honeycombing, pinholes or surface irregularities or any other defects whatsoever. 2) The use of mechanical vibrators having a capacity of producing vibrations at a rate not less than 5000 cycles per minute is recommended. 3) Over-vibration or vibration of very wet concrete is harmful and should be avoided. 4) Under vibration is also harmful and should be avoided. In addition to mechanical vibration, sufficient hand tools must be used to ensure full consolidation around reinforcement and at edges and corners. 5) The contractor must maintain a checklist and a pour card, which must be signed by the CMR before any commencement of pour. The contractor shall fix all the necessary steel plates, pipe holes, pockets, dowels, etc. in the shuttering of concrete work, to enable subsequent fixing of supports, brackets, ceilings, precast members, etc. as indicated in the drawings or as required by the Architects. 6) The face of concrete for which the shuttering is not provided shall be smoothed with wooden float. The floating shall be done so as to bring excess mortar to the surface of the concrete. Indentations in the surface of the concrete shall be formed by the approved implements to the depth and patterns described. 7) As soon as possible after the formwork has been struck, holes left by clamping bolts, air and water holes and other rough patches shall be filled in with cement and sand mortar 1:1.5 mix. Excess water shall be avoided. 8) The patched areas shall be kept moist for minimum 10 days.","Reinforced Cement Concrete (RCC)":"Laying reinforced cement concrete at designated location at all specified levels, including all leads & lifts and finishing the surface ","Site Mix":"Site Mix","Chajja ¦ Lintel":"Chajja ¦ Lintel","":"","":"","":""}
Concrete | 1) The concrete should be thoroughly compacted and fully worked around the reinforcement, around embedded fixtures and into the corners of the formwork without formation of honeycombing, pinholes or surface irregularities or any other defects whatsoever. 2) The use of mechanical vibrators having a capacity of producing vibrations at a rate not less than 5000 cycles per minute is recommended. 3) Over-vibration or vibration of very wet concrete is harmful and should be avoided. 4) Under vibration is also harmful and should be avoided. In addition to mechanical vibration, sufficient hand tools must be used to ensure full consolidation around reinforcement and at edges and corners. 5) The contractor must maintain a checklist and a pour card, which must be signed by the CMR before any commencement of pour. The contractor shall fix all the necessary steel plates, pipe holes, pockets, dowels, etc. in the shuttering of concrete work, to enable subsequent fixing of supports, brackets, ceilings, precast members, etc. as indicated in the drawings or as required by the Architects. 6) The face of concrete for which the shuttering is not provided shall be smoothed with wooden float. The floating shall be done so as to bring excess mortar to the surface of the concrete. Indentations in the surface of the concrete shall be formed by the approved implements to the depth and patterns described. 7) As soon as possible after the formwork has been struck, holes left by clamping bolts, air and water holes and other rough patches shall be filled in with cement and sand mortar 1:1.5 mix. Excess water shall be avoided. 8) The patched areas shall be kept moist for minimum 10 days. | Reinforced Cement Concrete (RCC) | Laying reinforced cement concrete at designated location at all specified levels, including all leads & lifts and finishing the surface | Site Mix | Site Mix | Nibs | Nibs | [6 empty] | {"Concrete ":"1) The concrete should be thoroughly compacted and fully worked around the reinforcement, around embedded fixtures and into the corners of the formwork without formation of honeycombing, pinholes or surface irregularities or any other defects whatsoever. 2) The use of mechanical vibrators having a capacity of producing vibrations at a rate not less than 5000 cycles per minute is recommended. 3) Over-vibration or vibration of very wet concrete is harmful and should be avoided. 4) Under vibration is also harmful and should be avoided. In addition to mechanical vibration, sufficient hand tools must be used to ensure full consolidation around reinforcement and at edges and corners. 5) The contractor must maintain a checklist and a pour card, which must be signed by the CMR before any commencement of pour. The contractor shall fix all the necessary steel plates, pipe holes, pockets, dowels, etc. in the shuttering of concrete work, to enable subsequent fixing of supports, brackets, ceilings, precast members, etc. as indicated in the drawings or as required by the Architects. 6) The face of concrete for which the shuttering is not provided shall be smoothed with wooden float. The floating shall be done so as to bring excess mortar to the surface of the concrete. Indentations in the surface of the concrete shall be formed by the approved implements to the depth and patterns described. 7) As soon as possible after the formwork has been struck, holes left by clamping bolts, air and water holes and other rough patches shall be filled in with cement and sand mortar 1:1.5 mix. Excess water shall be avoided. 8) The patched areas shall be kept moist for minimum 10 days.","Reinforced Cement Concrete (RCC)":"Laying reinforced cement concrete at designated location at all specified levels, including all leads & lifts and finishing the surface ","Site Mix":"Site Mix","Nibs":"Nibs","":"","":"","":""}
Concrete | 1) The concrete should be thoroughly compacted and fully worked around the reinforcement, around embedded fixtures and into the corners of the formwork without formation of honeycombing, pinholes or surface irregularities or any other defects whatsoever. 2) The use of mechanical vibrators having a capacity of producing vibrations at a rate not less than 5000 cycles per minute is recommended. 3) Over-vibration or vibration of very wet concrete is harmful and should be avoided. 4) Under vibration is also harmful and should be avoided. In addition to mechanical vibration, sufficient hand tools must be used to ensure full consolidation around reinforcement and at edges and corners. 5) The contractor must maintain a checklist and a pour card, which must be signed by the CMR before any commencement of pour. The contractor shall fix all the necessary steel plates, pipe holes, pockets, dowels, etc. in the shuttering of concrete work, to enable subsequent fixing of supports, brackets, ceilings, precast members, etc. as indicated in the drawings or as required by the Architects. 6) The face of concrete for which the shuttering is not provided shall be smoothed with wooden float. The floating shall be done so as to bring excess mortar to the surface of the concrete. Indentations in the surface of the concrete shall be formed by the approved implements to the depth and patterns described. 7) As soon as possible after the formwork has been struck, holes left by clamping bolts, air and water holes and other rough patches shall be filled in with cement and sand mortar 1:1.5 mix. Excess water shall be avoided. 8) The patched areas shall be kept moist for minimum 10 days. | Reinforced Cement Concrete (RCC) | Laying reinforced cement concrete at designated location at all specified levels, including all leads & lifts and finishing the surface | Site Mix | Site Mix | Terrace Garden | Terrace Garden | [6 empty] | {"Concrete ":"1) The concrete should be thoroughly compacted and fully worked around the reinforcement, around embedded fixtures and into the corners of the formwork without formation of honeycombing, pinholes or surface irregularities or any other defects whatsoever. 2) The use of mechanical vibrators having a capacity of producing vibrations at a rate not less than 5000 cycles per minute is recommended. 3) Over-vibration or vibration of very wet concrete is harmful and should be avoided. 4) Under vibration is also harmful and should be avoided. In addition to mechanical vibration, sufficient hand tools must be used to ensure full consolidation around reinforcement and at edges and corners. 5) The contractor must maintain a checklist and a pour card, which must be signed by the CMR before any commencement of pour. The contractor shall fix all the necessary steel plates, pipe holes, pockets, dowels, etc. in the shuttering of concrete work, to enable subsequent fixing of supports, brackets, ceilings, precast members, etc. as indicated in the drawings or as required by the Architects. 6) The face of concrete for which the shuttering is not provided shall be smoothed with wooden float. The floating shall be done so as to bring excess mortar to the surface of the concrete. Indentations in the surface of the concrete shall be formed by the approved implements to the depth and patterns described. 7) As soon as possible after the formwork has been struck, holes left by clamping bolts, air and water holes and other rough patches shall be filled in with cement and sand mortar 1:1.5 mix. Excess water shall be avoided. 8) The patched areas shall be kept moist for minimum 10 days.","Reinforced Cement Concrete (RCC)":"Laying reinforced cement concrete at designated location at all specified levels, including all leads & lifts and finishing the surface ","Site Mix":"Site Mix","Terrace Garden":"Terrace Garden","":"","":"","":""}
Concrete | 1) The concrete should be thoroughly compacted and fully worked around the reinforcement, around embedded fixtures and into the corners of the formwork without formation of honeycombing, pinholes or surface irregularities or any other defects whatsoever. 2) The use of mechanical vibrators having a capacity of producing vibrations at a rate not less than 5000 cycles per minute is recommended. 3) Over-vibration or vibration of very wet concrete is harmful and should be avoided. 4) Under vibration is also harmful and should be avoided. In addition to mechanical vibration, sufficient hand tools must be used to ensure full consolidation around reinforcement and at edges and corners. 5) The contractor must maintain a checklist and a pour card, which must be signed by the CMR before any commencement of pour. The contractor shall fix all the necessary steel plates, pipe holes, pockets, dowels, etc. in the shuttering of concrete work, to enable subsequent fixing of supports, brackets, ceilings, precast members, etc. as indicated in the drawings or as required by the Architects. 6) The face of concrete for which the shuttering is not provided shall be smoothed with wooden float. The floating shall be done so as to bring excess mortar to the surface of the concrete. Indentations in the surface of the concrete shall be formed by the approved implements to the depth and patterns described. 7) As soon as possible after the formwork has been struck, holes left by clamping bolts, air and water holes and other rough patches shall be filled in with cement and sand mortar 1:1.5 mix. Excess water shall be avoided. 8) The patched areas shall be kept moist for minimum 10 days. | Reinforced Cement Concrete (RCC) | Laying reinforced cement concrete at designated location at all specified levels, including all leads & lifts and finishing the surface | Site Mix | Site Mix | Form Finished Concrete- Curved Walls | Form Finished Concrete- Curved Walls | [6 empty] | {"Concrete ":"1) The concrete should be thoroughly compacted and fully worked around the reinforcement, around embedded fixtures and into the corners of the formwork without formation of honeycombing, pinholes or surface irregularities or any other defects whatsoever. 2) The use of mechanical vibrators having a capacity of producing vibrations at a rate not less than 5000 cycles per minute is recommended. 3) Over-vibration or vibration of very wet concrete is harmful and should be avoided. 4) Under vibration is also harmful and should be avoided. In addition to mechanical vibration, sufficient hand tools must be used to ensure full consolidation around reinforcement and at edges and corners. 5) The contractor must maintain a checklist and a pour card, which must be signed by the CMR before any commencement of pour. The contractor shall fix all the necessary steel plates, pipe holes, pockets, dowels, etc. in the shuttering of concrete work, to enable subsequent fixing of supports, brackets, ceilings, precast members, etc. as indicated in the drawings or as required by the Architects. 6) The face of concrete for which the shuttering is not provided shall be smoothed with wooden float. The floating shall be done so as to bring excess mortar to the surface of the concrete. Indentations in the surface of the concrete shall be formed by the approved implements to the depth and patterns described. 7) As soon as possible after the formwork has been struck, holes left by clamping bolts, air and water holes and other rough patches shall be filled in with cement and sand mortar 1:1.5 mix. Excess water shall be avoided. 8) The patched areas shall be kept moist for minimum 10 days.","Reinforced Cement Concrete (RCC)":"Laying reinforced cement concrete at designated location at all specified levels, including all leads & lifts and finishing the surface ","Site Mix":"Site Mix","Form Finished Concrete- Curved Walls":"Form Finished Concrete- Curved Walls","":"","":"","":""}
Concrete | 1) The concrete should be thoroughly compacted and fully worked around the reinforcement, around embedded fixtures and into the corners of the formwork without formation of honeycombing, pinholes or surface irregularities or any other defects whatsoever. 2) The use of mechanical vibrators having a capacity of producing vibrations at a rate not less than 5000 cycles per minute is recommended. 3) Over-vibration or vibration of very wet concrete is harmful and should be avoided. 4) Under vibration is also harmful and should be avoided. In addition to mechanical vibration, sufficient hand tools must be used to ensure full consolidation around reinforcement and at edges and corners. 5) The contractor must maintain a checklist and a pour card, which must be signed by the CMR before any commencement of pour. The contractor shall fix all the necessary steel plates, pipe holes, pockets, dowels, etc. in the shuttering of concrete work, to enable subsequent fixing of supports, brackets, ceilings, precast members, etc. as indicated in the drawings or as required by the Architects. 6) The face of concrete for which the shuttering is not provided shall be smoothed with wooden float. The floating shall be done so as to bring excess mortar to the surface of the concrete. Indentations in the surface of the concrete shall be formed by the approved implements to the depth and patterns described. 7) As soon as possible after the formwork has been struck, holes left by clamping bolts, air and water holes and other rough patches shall be filled in with cement and sand mortar 1:1.5 mix. Excess water shall be avoided. 8) The patched areas shall be kept moist for minimum 10 days. | Reinforced Cement Concrete (RCC) | Laying reinforced cement concrete at designated location at all specified levels, including all leads & lifts and finishing the surface | Site Mix | Site Mix | Gutter ¦ Drain | Gutter ¦ Drain | [6 empty] | {"Concrete ":"1) The concrete should be thoroughly compacted and fully worked around the reinforcement, around embedded fixtures and into the corners of the formwork without formation of honeycombing, pinholes or surface irregularities or any other defects whatsoever. 2) The use of mechanical vibrators having a capacity of producing vibrations at a rate not less than 5000 cycles per minute is recommended. 3) Over-vibration or vibration of very wet concrete is harmful and should be avoided. 4) Under vibration is also harmful and should be avoided. In addition to mechanical vibration, sufficient hand tools must be used to ensure full consolidation around reinforcement and at edges and corners. 5) The contractor must maintain a checklist and a pour card, which must be signed by the CMR before any commencement of pour. The contractor shall fix all the necessary steel plates, pipe holes, pockets, dowels, etc. in the shuttering of concrete work, to enable subsequent fixing of supports, brackets, ceilings, precast members, etc. as indicated in the drawings or as required by the Architects. 6) The face of concrete for which the shuttering is not provided shall be smoothed with wooden float. The floating shall be done so as to bring excess mortar to the surface of the concrete. Indentations in the surface of the concrete shall be formed by the approved implements to the depth and patterns described. 7) As soon as possible after the formwork has been struck, holes left by clamping bolts, air and water holes and other rough patches shall be filled in with cement and sand mortar 1:1.5 mix. Excess water shall be avoided. 8) The patched areas shall be kept moist for minimum 10 days.","Reinforced Cement Concrete (RCC)":"Laying reinforced cement concrete at designated location at all specified levels, including all leads & lifts and finishing the surface ","Site Mix":"Site Mix","Gutter ¦ Drain":"Gutter ¦ Drain","":"","":"","":""}
Concrete | 1) The concrete should be thoroughly compacted and fully worked around the reinforcement, around embedded fixtures and into the corners of the formwork without formation of honeycombing, pinholes or surface irregularities or any other defects whatsoever. 2) The use of mechanical vibrators having a capacity of producing vibrations at a rate not less than 5000 cycles per minute is recommended. 3) Over-vibration or vibration of very wet concrete is harmful and should be avoided. 4) Under vibration is also harmful and should be avoided. In addition to mechanical vibration, sufficient hand tools must be used to ensure full consolidation around reinforcement and at edges and corners. 5) The contractor must maintain a checklist and a pour card, which must be signed by the CMR before any commencement of pour. The contractor shall fix all the necessary steel plates, pipe holes, pockets, dowels, etc. in the shuttering of concrete work, to enable subsequent fixing of supports, brackets, ceilings, precast members, etc. as indicated in the drawings or as required by the Architects. 6) The face of concrete for which the shuttering is not provided shall be smoothed with wooden float. The floating shall be done so as to bring excess mortar to the surface of the concrete. Indentations in the surface of the concrete shall be formed by the approved implements to the depth and patterns described. 7) As soon as possible after the formwork has been struck, holes left by clamping bolts, air and water holes and other rough patches shall be filled in with cement and sand mortar 1:1.5 mix. Excess water shall be avoided. 8) The patched areas shall be kept moist for minimum 10 days. | Reinforced Cement Concrete (RCC) | Laying reinforced cement concrete at designated location at all specified levels, including all leads & lifts and finishing the surface | Site Mix | Site Mix | Columns ¦ Shear Walls | Columns ¦ Shear Walls | [6 empty] | {"Concrete ":"1) The concrete should be thoroughly compacted and fully worked around the reinforcement, around embedded fixtures and into the corners of the formwork without formation of honeycombing, pinholes or surface irregularities or any other defects whatsoever. 2) The use of mechanical vibrators having a capacity of producing vibrations at a rate not less than 5000 cycles per minute is recommended. 3) Over-vibration or vibration of very wet concrete is harmful and should be avoided. 4) Under vibration is also harmful and should be avoided. In addition to mechanical vibration, sufficient hand tools must be used to ensure full consolidation around reinforcement and at edges and corners. 5) The contractor must maintain a checklist and a pour card, which must be signed by the CMR before any commencement of pour. The contractor shall fix all the necessary steel plates, pipe holes, pockets, dowels, etc. in the shuttering of concrete work, to enable subsequent fixing of supports, brackets, ceilings, precast members, etc. as indicated in the drawings or as required by the Architects. 6) The face of concrete for which the shuttering is not provided shall be smoothed with wooden float. The floating shall be done so as to bring excess mortar to the surface of the concrete. Indentations in the surface of the concrete shall be formed by the approved implements to the depth and patterns described. 7) As soon as possible after the formwork has been struck, holes left by clamping bolts, air and water holes and other rough patches shall be filled in with cement and sand mortar 1:1.5 mix. Excess water shall be avoided. 8) The patched areas shall be kept moist for minimum 10 days.","Reinforced Cement Concrete (RCC)":"Laying reinforced cement concrete at designated location at all specified levels, including all leads & lifts and finishing the surface ","Site Mix":"Site Mix","Columns ¦ Shear Walls":"Columns ¦ Shear Walls ","":"","":"","":""}
Concrete | 1) The concrete should be thoroughly compacted and fully worked around the reinforcement, around embedded fixtures and into the corners of the formwork without formation of honeycombing, pinholes or surface irregularities or any other defects whatsoever. 2) The use of mechanical vibrators having a capacity of producing vibrations at a rate not less than 5000 cycles per minute is recommended. 3) Over-vibration or vibration of very wet concrete is harmful and should be avoided. 4) Under vibration is also harmful and should be avoided. In addition to mechanical vibration, sufficient hand tools must be used to ensure full consolidation around reinforcement and at edges and corners. 5) The contractor must maintain a checklist and a pour card, which must be signed by the CMR before any commencement of pour. The contractor shall fix all the necessary steel plates, pipe holes, pockets, dowels, etc. in the shuttering of concrete work, to enable subsequent fixing of supports, brackets, ceilings, precast members, etc. as indicated in the drawings or as required by the Architects. 6) The face of concrete for which the shuttering is not provided shall be smoothed with wooden float. The floating shall be done so as to bring excess mortar to the surface of the concrete. Indentations in the surface of the concrete shall be formed by the approved implements to the depth and patterns described. 7) As soon as possible after the formwork has been struck, holes left by clamping bolts, air and water holes and other rough patches shall be filled in with cement and sand mortar 1:1.5 mix. Excess water shall be avoided. 8) The patched areas shall be kept moist for minimum 10 days. | Reinforced Cement Concrete (RCC) | Laying reinforced cement concrete at designated location at all specified levels, including all leads & lifts and finishing the surface | Site Mix | Site Mix | Sill Concreting | Sill Concreting | [6 empty] | {"Concrete ":"1) The concrete should be thoroughly compacted and fully worked around the reinforcement, around embedded fixtures and into the corners of the formwork without formation of honeycombing, pinholes or surface irregularities or any other defects whatsoever. 2) The use of mechanical vibrators having a capacity of producing vibrations at a rate not less than 5000 cycles per minute is recommended. 3) Over-vibration or vibration of very wet concrete is harmful and should be avoided. 4) Under vibration is also harmful and should be avoided. In addition to mechanical vibration, sufficient hand tools must be used to ensure full consolidation around reinforcement and at edges and corners. 5) The contractor must maintain a checklist and a pour card, which must be signed by the CMR before any commencement of pour. The contractor shall fix all the necessary steel plates, pipe holes, pockets, dowels, etc. in the shuttering of concrete work, to enable subsequent fixing of supports, brackets, ceilings, precast members, etc. as indicated in the drawings or as required by the Architects. 6) The face of concrete for which the shuttering is not provided shall be smoothed with wooden float. The floating shall be done so as to bring excess mortar to the surface of the concrete. Indentations in the surface of the concrete shall be formed by the approved implements to the depth and patterns described. 7) As soon as possible after the formwork has been struck, holes left by clamping bolts, air and water holes and other rough patches shall be filled in with cement and sand mortar 1:1.5 mix. Excess water shall be avoided. 8) The patched areas shall be kept moist for minimum 10 days.","Reinforced Cement Concrete (RCC)":"Laying reinforced cement concrete at designated location at all specified levels, including all leads & lifts and finishing the surface ","Site Mix":"Site Mix","Sill Concreting":"Sill Concreting","":"","":"","":""}
Concrete | 1) The concrete should be thoroughly compacted and fully worked around the reinforcement, around embedded fixtures and into the corners of the formwork without formation of honeycombing, pinholes or surface irregularities or any other defects whatsoever. 2) The use of mechanical vibrators having a capacity of producing vibrations at a rate not less than 5000 cycles per minute is recommended. 3) Over-vibration or vibration of very wet concrete is harmful and should be avoided. 4) Under vibration is also harmful and should be avoided. In addition to mechanical vibration, sufficient hand tools must be used to ensure full consolidation around reinforcement and at edges and corners. 5) The contractor must maintain a checklist and a pour card, which must be signed by the CMR before any commencement of pour. The contractor shall fix all the necessary steel plates, pipe holes, pockets, dowels, etc. in the shuttering of concrete work, to enable subsequent fixing of supports, brackets, ceilings, precast members, etc. as indicated in the drawings or as required by the Architects. 6) The face of concrete for which the shuttering is not provided shall be smoothed with wooden float. The floating shall be done so as to bring excess mortar to the surface of the concrete. Indentations in the surface of the concrete shall be formed by the approved implements to the depth and patterns described. 7) As soon as possible after the formwork has been struck, holes left by clamping bolts, air and water holes and other rough patches shall be filled in with cement and sand mortar 1:1.5 mix. Excess water shall be avoided. 8) The patched areas shall be kept moist for minimum 10 days. | Reinforced Cement Concrete (RCC) | Laying reinforced cement concrete at designated location at all specified levels, including all leads & lifts and finishing the surface | Site Mix | Site Mix | Terrace garden railing concreting | Terrace garden railing concreting | [6 empty] | {"Concrete ":"1) The concrete should be thoroughly compacted and fully worked around the reinforcement, around embedded fixtures and into the corners of the formwork without formation of honeycombing, pinholes or surface irregularities or any other defects whatsoever. 2) The use of mechanical vibrators having a capacity of producing vibrations at a rate not less than 5000 cycles per minute is recommended. 3) Over-vibration or vibration of very wet concrete is harmful and should be avoided. 4) Under vibration is also harmful and should be avoided. In addition to mechanical vibration, sufficient hand tools must be used to ensure full consolidation around reinforcement and at edges and corners. 5) The contractor must maintain a checklist and a pour card, which must be signed by the CMR before any commencement of pour. The contractor shall fix all the necessary steel plates, pipe holes, pockets, dowels, etc. in the shuttering of concrete work, to enable subsequent fixing of supports, brackets, ceilings, precast members, etc. as indicated in the drawings or as required by the Architects. 6) The face of concrete for which the shuttering is not provided shall be smoothed with wooden float. The floating shall be done so as to bring excess mortar to the surface of the concrete. Indentations in the surface of the concrete shall be formed by the approved implements to the depth and patterns described. 7) As soon as possible after the formwork has been struck, holes left by clamping bolts, air and water holes and other rough patches shall be filled in with cement and sand mortar 1:1.5 mix. Excess water shall be avoided. 8) The patched areas shall be kept moist for minimum 10 days.","Reinforced Cement Concrete (RCC)":"Laying reinforced cement concrete at designated location at all specified levels, including all leads & lifts and finishing the surface ","Site Mix":"Site Mix","Terrace garden railing concreting":"Terrace garden railing concreting","":"","":"","":""}
Concrete | 1) The concrete should be thoroughly compacted and fully worked around the reinforcement, around embedded fixtures and into the corners of the formwork without formation of honeycombing, pinholes or surface irregularities or any other defects whatsoever. 2) The use of mechanical vibrators having a capacity of producing vibrations at a rate not less than 5000 cycles per minute is recommended. 3) Over-vibration or vibration of very wet concrete is harmful and should be avoided. 4) Under vibration is also harmful and should be avoided. In addition to mechanical vibration, sufficient hand tools must be used to ensure full consolidation around reinforcement and at edges and corners. 5) The contractor must maintain a checklist and a pour card, which must be signed by the CMR before any commencement of pour. The contractor shall fix all the necessary steel plates, pipe holes, pockets, dowels, etc. in the shuttering of concrete work, to enable subsequent fixing of supports, brackets, ceilings, precast members, etc. as indicated in the drawings or as required by the Architects. 6) The face of concrete for which the shuttering is not provided shall be smoothed with wooden float. The floating shall be done so as to bring excess mortar to the surface of the concrete. Indentations in the surface of the concrete shall be formed by the approved implements to the depth and patterns described. 7) As soon as possible after the formwork has been struck, holes left by clamping bolts, air and water holes and other rough patches shall be filled in with cement and sand mortar 1:1.5 mix. Excess water shall be avoided. 8) The patched areas shall be kept moist for minimum 10 days. | Concrete Grinding | Concrete Grinding using machine | Ceiling surface grinding (lobby, staircase) | Ceiling surface grinding (lobby, staircase) | [8 empty] | {"Concrete ":"1) The concrete should be thoroughly compacted and fully worked around the reinforcement, around embedded fixtures and into the corners of the formwork without formation of honeycombing, pinholes or surface irregularities or any other defects whatsoever. 2) The use of mechanical vibrators having a capacity of producing vibrations at a rate not less than 5000 cycles per minute is recommended. 3) Over-vibration or vibration of very wet concrete is harmful and should be avoided. 4) Under vibration is also harmful and should be avoided. In addition to mechanical vibration, sufficient hand tools must be used to ensure full consolidation around reinforcement and at edges and corners. 5) The contractor must maintain a checklist and a pour card, which must be signed by the CMR before any commencement of pour. The contractor shall fix all the necessary steel plates, pipe holes, pockets, dowels, etc. in the shuttering of concrete work, to enable subsequent fixing of supports, brackets, ceilings, precast members, etc. as indicated in the drawings or as required by the Architects. 6) The face of concrete for which the shuttering is not provided shall be smoothed with wooden float. The floating shall be done so as to bring excess mortar to the surface of the concrete. Indentations in the surface of the concrete shall be formed by the approved implements to the depth and patterns described. 7) As soon as possible after the formwork has been struck, holes left by clamping bolts, air and water holes and other rough patches shall be filled in with cement and sand mortar 1:1.5 mix. Excess water shall be avoided. 8) The patched areas shall be kept moist for minimum 10 days.","Concrete Grinding":"Concrete Grinding using machine","Ceiling surface grinding (lobby, staircase)":"Ceiling surface grinding (lobby, staircase)","":"","":"","":"","":""}
Concrete | 1) The concrete should be thoroughly compacted and fully worked around the reinforcement, around embedded fixtures and into the corners of the formwork without formation of honeycombing, pinholes or surface irregularities or any other defects whatsoever. 2) The use of mechanical vibrators having a capacity of producing vibrations at a rate not less than 5000 cycles per minute is recommended. 3) Over-vibration or vibration of very wet concrete is harmful and should be avoided. 4) Under vibration is also harmful and should be avoided. In addition to mechanical vibration, sufficient hand tools must be used to ensure full consolidation around reinforcement and at edges and corners. 5) The contractor must maintain a checklist and a pour card, which must be signed by the CMR before any commencement of pour. The contractor shall fix all the necessary steel plates, pipe holes, pockets, dowels, etc. in the shuttering of concrete work, to enable subsequent fixing of supports, brackets, ceilings, precast members, etc. as indicated in the drawings or as required by the Architects. 6) The face of concrete for which the shuttering is not provided shall be smoothed with wooden float. The floating shall be done so as to bring excess mortar to the surface of the concrete. Indentations in the surface of the concrete shall be formed by the approved implements to the depth and patterns described. 7) As soon as possible after the formwork has been struck, holes left by clamping bolts, air and water holes and other rough patches shall be filled in with cement and sand mortar 1:1.5 mix. Excess water shall be avoided. 8) The patched areas shall be kept moist for minimum 10 days. | Concrete Grinding | Concrete Grinding using machine | Ceiling surface grinding & finishing (TG ceiling, TG Columns, Retaining wall) | Ceiling surface grinding & finishing (TG ceiling, TG Columns, Retaining wall) | [8 empty] | {"Concrete ":"1) The concrete should be thoroughly compacted and fully worked around the reinforcement, around embedded fixtures and into the corners of the formwork without formation of honeycombing, pinholes or surface irregularities or any other defects whatsoever. 2) The use of mechanical vibrators having a capacity of producing vibrations at a rate not less than 5000 cycles per minute is recommended. 3) Over-vibration or vibration of very wet concrete is harmful and should be avoided. 4) Under vibration is also harmful and should be avoided. In addition to mechanical vibration, sufficient hand tools must be used to ensure full consolidation around reinforcement and at edges and corners. 5) The contractor must maintain a checklist and a pour card, which must be signed by the CMR before any commencement of pour. The contractor shall fix all the necessary steel plates, pipe holes, pockets, dowels, etc. in the shuttering of concrete work, to enable subsequent fixing of supports, brackets, ceilings, precast members, etc. as indicated in the drawings or as required by the Architects. 6) The face of concrete for which the shuttering is not provided shall be smoothed with wooden float. The floating shall be done so as to bring excess mortar to the surface of the concrete. Indentations in the surface of the concrete shall be formed by the approved implements to the depth and patterns described. 7) As soon as possible after the formwork has been struck, holes left by clamping bolts, air and water holes and other rough patches shall be filled in with cement and sand mortar 1:1.5 mix. Excess water shall be avoided. 8) The patched areas shall be kept moist for minimum 10 days.","Concrete Grinding":"Concrete Grinding using machine","Ceiling surface grinding & finishing (TG ceiling, TG Columns, Retaining wall)":"Ceiling surface grinding & finishing (TG ceiling, TG Columns, Retaining wall)","":"","":"","":"","":""}
Concrete | 1) The concrete should be thoroughly compacted and fully worked around the reinforcement, around embedded fixtures and into the corners of the formwork without formation of honeycombing, pinholes or surface irregularities or any other defects whatsoever. 2) The use of mechanical vibrators having a capacity of producing vibrations at a rate not less than 5000 cycles per minute is recommended. 3) Over-vibration or vibration of very wet concrete is harmful and should be avoided. 4) Under vibration is also harmful and should be avoided. In addition to mechanical vibration, sufficient hand tools must be used to ensure full consolidation around reinforcement and at edges and corners. 5) The contractor must maintain a checklist and a pour card, which must be signed by the CMR before any commencement of pour. The contractor shall fix all the necessary steel plates, pipe holes, pockets, dowels, etc. in the shuttering of concrete work, to enable subsequent fixing of supports, brackets, ceilings, precast members, etc. as indicated in the drawings or as required by the Architects. 6) The face of concrete for which the shuttering is not provided shall be smoothed with wooden float. The floating shall be done so as to bring excess mortar to the surface of the concrete. Indentations in the surface of the concrete shall be formed by the approved implements to the depth and patterns described. 7) As soon as possible after the formwork has been struck, holes left by clamping bolts, air and water holes and other rough patches shall be filled in with cement and sand mortar 1:1.5 mix. Excess water shall be avoided. 8) The patched areas shall be kept moist for minimum 10 days. | Concrete Grinding | Concrete Grinding using machine | Pergola grinding & finishing | Pergola grinding & finishing | [8 empty] | {"Concrete ":"1) The concrete should be thoroughly compacted and fully worked around the reinforcement, around embedded fixtures and into the corners of the formwork without formation of honeycombing, pinholes or surface irregularities or any other defects whatsoever. 2) The use of mechanical vibrators having a capacity of producing vibrations at a rate not less than 5000 cycles per minute is recommended. 3) Over-vibration or vibration of very wet concrete is harmful and should be avoided. 4) Under vibration is also harmful and should be avoided. In addition to mechanical vibration, sufficient hand tools must be used to ensure full consolidation around reinforcement and at edges and corners. 5) The contractor must maintain a checklist and a pour card, which must be signed by the CMR before any commencement of pour. The contractor shall fix all the necessary steel plates, pipe holes, pockets, dowels, etc. in the shuttering of concrete work, to enable subsequent fixing of supports, brackets, ceilings, precast members, etc. as indicated in the drawings or as required by the Architects. 6) The face of concrete for which the shuttering is not provided shall be smoothed with wooden float. The floating shall be done so as to bring excess mortar to the surface of the concrete. Indentations in the surface of the concrete shall be formed by the approved implements to the depth and patterns described. 7) As soon as possible after the formwork has been struck, holes left by clamping bolts, air and water holes and other rough patches shall be filled in with cement and sand mortar 1:1.5 mix. Excess water shall be avoided. 8) The patched areas shall be kept moist for minimum 10 days.","Concrete Grinding":"Concrete Grinding using machine","Pergola grinding & finishing":"Pergola grinding & finishing","":"","":"","":"","":""}
Concrete | 1) The concrete should be thoroughly compacted and fully worked around the reinforcement, around embedded fixtures and into the corners of the formwork without formation of honeycombing, pinholes or surface irregularities or any other defects whatsoever. 2) The use of mechanical vibrators having a capacity of producing vibrations at a rate not less than 5000 cycles per minute is recommended. 3) Over-vibration or vibration of very wet concrete is harmful and should be avoided. 4) Under vibration is also harmful and should be avoided. In addition to mechanical vibration, sufficient hand tools must be used to ensure full consolidation around reinforcement and at edges and corners. 5) The contractor must maintain a checklist and a pour card, which must be signed by the CMR before any commencement of pour. The contractor shall fix all the necessary steel plates, pipe holes, pockets, dowels, etc. in the shuttering of concrete work, to enable subsequent fixing of supports, brackets, ceilings, precast members, etc. as indicated in the drawings or as required by the Architects. 6) The face of concrete for which the shuttering is not provided shall be smoothed with wooden float. The floating shall be done so as to bring excess mortar to the surface of the concrete. Indentations in the surface of the concrete shall be formed by the approved implements to the depth and patterns described. 7) As soon as possible after the formwork has been struck, holes left by clamping bolts, air and water holes and other rough patches shall be filled in with cement and sand mortar 1:1.5 mix. Excess water shall be avoided. 8) The patched areas shall be kept moist for minimum 10 days. | RCC Core Cutting | Core cutting in RCC slab ¦ wall with machine | 50mm dia 250mm depth | 50mm dia 250mm depth | [8 empty] | {"Concrete ":"1) The concrete should be thoroughly compacted and fully worked around the reinforcement, around embedded fixtures and into the corners of the formwork without formation of honeycombing, pinholes or surface irregularities or any other defects whatsoever. 2) The use of mechanical vibrators having a capacity of producing vibrations at a rate not less than 5000 cycles per minute is recommended. 3) Over-vibration or vibration of very wet concrete is harmful and should be avoided. 4) Under vibration is also harmful and should be avoided. In addition to mechanical vibration, sufficient hand tools must be used to ensure full consolidation around reinforcement and at edges and corners. 5) The contractor must maintain a checklist and a pour card, which must be signed by the CMR before any commencement of pour. The contractor shall fix all the necessary steel plates, pipe holes, pockets, dowels, etc. in the shuttering of concrete work, to enable subsequent fixing of supports, brackets, ceilings, precast members, etc. as indicated in the drawings or as required by the Architects. 6) The face of concrete for which the shuttering is not provided shall be smoothed with wooden float. The floating shall be done so as to bring excess mortar to the surface of the concrete. Indentations in the surface of the concrete shall be formed by the approved implements to the depth and patterns described. 7) As soon as possible after the formwork has been struck, holes left by clamping bolts, air and water holes and other rough patches shall be filled in with cement and sand mortar 1:1.5 mix. Excess water shall be avoided. 8) The patched areas shall be kept moist for minimum 10 days.","RCC Core Cutting":"Core cutting in RCC slab ¦ wall with machine","50mm dia 250mm depth":"50mm dia 250mm depth","":"","":"","":"","":""}
Concrete | 1) The concrete should be thoroughly compacted and fully worked around the reinforcement, around embedded fixtures and into the corners of the formwork without formation of honeycombing, pinholes or surface irregularities or any other defects whatsoever. 2) The use of mechanical vibrators having a capacity of producing vibrations at a rate not less than 5000 cycles per minute is recommended. 3) Over-vibration or vibration of very wet concrete is harmful and should be avoided. 4) Under vibration is also harmful and should be avoided. In addition to mechanical vibration, sufficient hand tools must be used to ensure full consolidation around reinforcement and at edges and corners. 5) The contractor must maintain a checklist and a pour card, which must be signed by the CMR before any commencement of pour. The contractor shall fix all the necessary steel plates, pipe holes, pockets, dowels, etc. in the shuttering of concrete work, to enable subsequent fixing of supports, brackets, ceilings, precast members, etc. as indicated in the drawings or as required by the Architects. 6) The face of concrete for which the shuttering is not provided shall be smoothed with wooden float. The floating shall be done so as to bring excess mortar to the surface of the concrete. Indentations in the surface of the concrete shall be formed by the approved implements to the depth and patterns described. 7) As soon as possible after the formwork has been struck, holes left by clamping bolts, air and water holes and other rough patches shall be filled in with cement and sand mortar 1:1.5 mix. Excess water shall be avoided. 8) The patched areas shall be kept moist for minimum 10 days. | RCC Core Cutting | Core cutting in RCC slab ¦ wall with machine | 75mm dia 200mm depth | 75mm dia 200mm depth | [8 empty] | {"Concrete ":"1) The concrete should be thoroughly compacted and fully worked around the reinforcement, around embedded fixtures and into the corners of the formwork without formation of honeycombing, pinholes or surface irregularities or any other defects whatsoever. 2) The use of mechanical vibrators having a capacity of producing vibrations at a rate not less than 5000 cycles per minute is recommended. 3) Over-vibration or vibration of very wet concrete is harmful and should be avoided. 4) Under vibration is also harmful and should be avoided. In addition to mechanical vibration, sufficient hand tools must be used to ensure full consolidation around reinforcement and at edges and corners. 5) The contractor must maintain a checklist and a pour card, which must be signed by the CMR before any commencement of pour. The contractor shall fix all the necessary steel plates, pipe holes, pockets, dowels, etc. in the shuttering of concrete work, to enable subsequent fixing of supports, brackets, ceilings, precast members, etc. as indicated in the drawings or as required by the Architects. 6) The face of concrete for which the shuttering is not provided shall be smoothed with wooden float. The floating shall be done so as to bring excess mortar to the surface of the concrete. Indentations in the surface of the concrete shall be formed by the approved implements to the depth and patterns described. 7) As soon as possible after the formwork has been struck, holes left by clamping bolts, air and water holes and other rough patches shall be filled in with cement and sand mortar 1:1.5 mix. Excess water shall be avoided. 8) The patched areas shall be kept moist for minimum 10 days.","RCC Core Cutting":"Core cutting in RCC slab ¦ wall with machine","75mm dia 200mm depth":"75mm dia 200mm depth","":"","":"","":"","":""}
Concrete | 1) The concrete should be thoroughly compacted and fully worked around the reinforcement, around embedded fixtures and into the corners of the formwork without formation of honeycombing, pinholes or surface irregularities or any other defects whatsoever. 2) The use of mechanical vibrators having a capacity of producing vibrations at a rate not less than 5000 cycles per minute is recommended. 3) Over-vibration or vibration of very wet concrete is harmful and should be avoided. 4) Under vibration is also harmful and should be avoided. In addition to mechanical vibration, sufficient hand tools must be used to ensure full consolidation around reinforcement and at edges and corners. 5) The contractor must maintain a checklist and a pour card, which must be signed by the CMR before any commencement of pour. The contractor shall fix all the necessary steel plates, pipe holes, pockets, dowels, etc. in the shuttering of concrete work, to enable subsequent fixing of supports, brackets, ceilings, precast members, etc. as indicated in the drawings or as required by the Architects. 6) The face of concrete for which the shuttering is not provided shall be smoothed with wooden float. The floating shall be done so as to bring excess mortar to the surface of the concrete. Indentations in the surface of the concrete shall be formed by the approved implements to the depth and patterns described. 7) As soon as possible after the formwork has been struck, holes left by clamping bolts, air and water holes and other rough patches shall be filled in with cement and sand mortar 1:1.5 mix. Excess water shall be avoided. 8) The patched areas shall be kept moist for minimum 10 days. | RCC Core Cutting | Core cutting in RCC slab ¦ wall with machine | 82mm dia 150mm depth | 82mm dia 150mm depth | [8 empty] | {"Concrete ":"1) The concrete should be thoroughly compacted and fully worked around the reinforcement, around embedded fixtures and into the corners of the formwork without formation of honeycombing, pinholes or surface irregularities or any other defects whatsoever. 2) The use of mechanical vibrators having a capacity of producing vibrations at a rate not less than 5000 cycles per minute is recommended. 3) Over-vibration or vibration of very wet concrete is harmful and should be avoided. 4) Under vibration is also harmful and should be avoided. In addition to mechanical vibration, sufficient hand tools must be used to ensure full consolidation around reinforcement and at edges and corners. 5) The contractor must maintain a checklist and a pour card, which must be signed by the CMR before any commencement of pour. The contractor shall fix all the necessary steel plates, pipe holes, pockets, dowels, etc. in the shuttering of concrete work, to enable subsequent fixing of supports, brackets, ceilings, precast members, etc. as indicated in the drawings or as required by the Architects. 6) The face of concrete for which the shuttering is not provided shall be smoothed with wooden float. The floating shall be done so as to bring excess mortar to the surface of the concrete. Indentations in the surface of the concrete shall be formed by the approved implements to the depth and patterns described. 7) As soon as possible after the formwork has been struck, holes left by clamping bolts, air and water holes and other rough patches shall be filled in with cement and sand mortar 1:1.5 mix. Excess water shall be avoided. 8) The patched areas shall be kept moist for minimum 10 days.","RCC Core Cutting":"Core cutting in RCC slab ¦ wall with machine","82mm dia 150mm depth":"82mm dia 150mm depth","":"","":"","":"","":""}
Concrete | 1) The concrete should be thoroughly compacted and fully worked around the reinforcement, around embedded fixtures and into the corners of the formwork without formation of honeycombing, pinholes or surface irregularities or any other defects whatsoever. 2) The use of mechanical vibrators having a capacity of producing vibrations at a rate not less than 5000 cycles per minute is recommended. 3) Over-vibration or vibration of very wet concrete is harmful and should be avoided. 4) Under vibration is also harmful and should be avoided. In addition to mechanical vibration, sufficient hand tools must be used to ensure full consolidation around reinforcement and at edges and corners. 5) The contractor must maintain a checklist and a pour card, which must be signed by the CMR before any commencement of pour. The contractor shall fix all the necessary steel plates, pipe holes, pockets, dowels, etc. in the shuttering of concrete work, to enable subsequent fixing of supports, brackets, ceilings, precast members, etc. as indicated in the drawings or as required by the Architects. 6) The face of concrete for which the shuttering is not provided shall be smoothed with wooden float. The floating shall be done so as to bring excess mortar to the surface of the concrete. Indentations in the surface of the concrete shall be formed by the approved implements to the depth and patterns described. 7) As soon as possible after the formwork has been struck, holes left by clamping bolts, air and water holes and other rough patches shall be filled in with cement and sand mortar 1:1.5 mix. Excess water shall be avoided. 8) The patched areas shall be kept moist for minimum 10 days. | RCC Core Cutting | Core cutting in RCC slab ¦ wall with machine | 82mm dia 200mm depth | 82mm dia 200mm depth | [8 empty] | {"Concrete ":"1) The concrete should be thoroughly compacted and fully worked around the reinforcement, around embedded fixtures and into the corners of the formwork without formation of honeycombing, pinholes or surface irregularities or any other defects whatsoever. 2) The use of mechanical vibrators having a capacity of producing vibrations at a rate not less than 5000 cycles per minute is recommended. 3) Over-vibration or vibration of very wet concrete is harmful and should be avoided. 4) Under vibration is also harmful and should be avoided. In addition to mechanical vibration, sufficient hand tools must be used to ensure full consolidation around reinforcement and at edges and corners. 5) The contractor must maintain a checklist and a pour card, which must be signed by the CMR before any commencement of pour. The contractor shall fix all the necessary steel plates, pipe holes, pockets, dowels, etc. in the shuttering of concrete work, to enable subsequent fixing of supports, brackets, ceilings, precast members, etc. as indicated in the drawings or as required by the Architects. 6) The face of concrete for which the shuttering is not provided shall be smoothed with wooden float. The floating shall be done so as to bring excess mortar to the surface of the concrete. Indentations in the surface of the concrete shall be formed by the approved implements to the depth and patterns described. 7) As soon as possible after the formwork has been struck, holes left by clamping bolts, air and water holes and other rough patches shall be filled in with cement and sand mortar 1:1.5 mix. Excess water shall be avoided. 8) The patched areas shall be kept moist for minimum 10 days.","RCC Core Cutting":"Core cutting in RCC slab ¦ wall with machine","82mm dia 200mm depth":"82mm dia 200mm depth","":"","":"","":"","":""}
Concrete | 1) The concrete should be thoroughly compacted and fully worked around the reinforcement, around embedded fixtures and into the corners of the formwork without formation of honeycombing, pinholes or surface irregularities or any other defects whatsoever. 2) The use of mechanical vibrators having a capacity of producing vibrations at a rate not less than 5000 cycles per minute is recommended. 3) Over-vibration or vibration of very wet concrete is harmful and should be avoided. 4) Under vibration is also harmful and should be avoided. In addition to mechanical vibration, sufficient hand tools must be used to ensure full consolidation around reinforcement and at edges and corners. 5) The contractor must maintain a checklist and a pour card, which must be signed by the CMR before any commencement of pour. The contractor shall fix all the necessary steel plates, pipe holes, pockets, dowels, etc. in the shuttering of concrete work, to enable subsequent fixing of supports, brackets, ceilings, precast members, etc. as indicated in the drawings or as required by the Architects. 6) The face of concrete for which the shuttering is not provided shall be smoothed with wooden float. The floating shall be done so as to bring excess mortar to the surface of the concrete. Indentations in the surface of the concrete shall be formed by the approved implements to the depth and patterns described. 7) As soon as possible after the formwork has been struck, holes left by clamping bolts, air and water holes and other rough patches shall be filled in with cement and sand mortar 1:1.5 mix. Excess water shall be avoided. 8) The patched areas shall be kept moist for minimum 10 days. | RCC Core Cutting | Core cutting in RCC slab ¦ wall with machine | 82mm dia 250mm depth | 82mm dia 250mm depth | [8 empty] | {"Concrete ":"1) The concrete should be thoroughly compacted and fully worked around the reinforcement, around embedded fixtures and into the corners of the formwork without formation of honeycombing, pinholes or surface irregularities or any other defects whatsoever. 2) The use of mechanical vibrators having a capacity of producing vibrations at a rate not less than 5000 cycles per minute is recommended. 3) Over-vibration or vibration of very wet concrete is harmful and should be avoided. 4) Under vibration is also harmful and should be avoided. In addition to mechanical vibration, sufficient hand tools must be used to ensure full consolidation around reinforcement and at edges and corners. 5) The contractor must maintain a checklist and a pour card, which must be signed by the CMR before any commencement of pour. The contractor shall fix all the necessary steel plates, pipe holes, pockets, dowels, etc. in the shuttering of concrete work, to enable subsequent fixing of supports, brackets, ceilings, precast members, etc. as indicated in the drawings or as required by the Architects. 6) The face of concrete for which the shuttering is not provided shall be smoothed with wooden float. The floating shall be done so as to bring excess mortar to the surface of the concrete. Indentations in the surface of the concrete shall be formed by the approved implements to the depth and patterns described. 7) As soon as possible after the formwork has been struck, holes left by clamping bolts, air and water holes and other rough patches shall be filled in with cement and sand mortar 1:1.5 mix. Excess water shall be avoided. 8) The patched areas shall be kept moist for minimum 10 days.","RCC Core Cutting":"Core cutting in RCC slab ¦ wall with machine","82mm dia 250mm depth":"82mm dia 250mm depth","":"","":"","":"","":""}
Concrete | 1) The concrete should be thoroughly compacted and fully worked around the reinforcement, around embedded fixtures and into the corners of the formwork without formation of honeycombing, pinholes or surface irregularities or any other defects whatsoever. 2) The use of mechanical vibrators having a capacity of producing vibrations at a rate not less than 5000 cycles per minute is recommended. 3) Over-vibration or vibration of very wet concrete is harmful and should be avoided. 4) Under vibration is also harmful and should be avoided. In addition to mechanical vibration, sufficient hand tools must be used to ensure full consolidation around reinforcement and at edges and corners. 5) The contractor must maintain a checklist and a pour card, which must be signed by the CMR before any commencement of pour. The contractor shall fix all the necessary steel plates, pipe holes, pockets, dowels, etc. in the shuttering of concrete work, to enable subsequent fixing of supports, brackets, ceilings, precast members, etc. as indicated in the drawings or as required by the Architects. 6) The face of concrete for which the shuttering is not provided shall be smoothed with wooden float. The floating shall be done so as to bring excess mortar to the surface of the concrete. Indentations in the surface of the concrete shall be formed by the approved implements to the depth and patterns described. 7) As soon as possible after the formwork has been struck, holes left by clamping bolts, air and water holes and other rough patches shall be filled in with cement and sand mortar 1:1.5 mix. Excess water shall be avoided. 8) The patched areas shall be kept moist for minimum 10 days. | RCC Core Cutting | Core cutting in RCC slab ¦ wall with machine | 125mm dia 150mm depth | 125mm dia 150mm depth | [8 empty] | {"Concrete ":"1) The concrete should be thoroughly compacted and fully worked around the reinforcement, around embedded fixtures and into the corners of the formwork without formation of honeycombing, pinholes or surface irregularities or any other defects whatsoever. 2) The use of mechanical vibrators having a capacity of producing vibrations at a rate not less than 5000 cycles per minute is recommended. 3) Over-vibration or vibration of very wet concrete is harmful and should be avoided. 4) Under vibration is also harmful and should be avoided. In addition to mechanical vibration, sufficient hand tools must be used to ensure full consolidation around reinforcement and at edges and corners. 5) The contractor must maintain a checklist and a pour card, which must be signed by the CMR before any commencement of pour. The contractor shall fix all the necessary steel plates, pipe holes, pockets, dowels, etc. in the shuttering of concrete work, to enable subsequent fixing of supports, brackets, ceilings, precast members, etc. as indicated in the drawings or as required by the Architects. 6) The face of concrete for which the shuttering is not provided shall be smoothed with wooden float. The floating shall be done so as to bring excess mortar to the surface of the concrete. Indentations in the surface of the concrete shall be formed by the approved implements to the depth and patterns described. 7) As soon as possible after the formwork has been struck, holes left by clamping bolts, air and water holes and other rough patches shall be filled in with cement and sand mortar 1:1.5 mix. Excess water shall be avoided. 8) The patched areas shall be kept moist for minimum 10 days.","RCC Core Cutting":"Core cutting in RCC slab ¦ wall with machine","125mm dia 150mm depth":"125mm dia 150mm depth","":"","":"","":"","":""}
Concrete | 1) The concrete should be thoroughly compacted and fully worked around the reinforcement, around embedded fixtures and into the corners of the formwork without formation of honeycombing, pinholes or surface irregularities or any other defects whatsoever. 2) The use of mechanical vibrators having a capacity of producing vibrations at a rate not less than 5000 cycles per minute is recommended. 3) Over-vibration or vibration of very wet concrete is harmful and should be avoided. 4) Under vibration is also harmful and should be avoided. In addition to mechanical vibration, sufficient hand tools must be used to ensure full consolidation around reinforcement and at edges and corners. 5) The contractor must maintain a checklist and a pour card, which must be signed by the CMR before any commencement of pour. The contractor shall fix all the necessary steel plates, pipe holes, pockets, dowels, etc. in the shuttering of concrete work, to enable subsequent fixing of supports, brackets, ceilings, precast members, etc. as indicated in the drawings or as required by the Architects. 6) The face of concrete for which the shuttering is not provided shall be smoothed with wooden float. The floating shall be done so as to bring excess mortar to the surface of the concrete. Indentations in the surface of the concrete shall be formed by the approved implements to the depth and patterns described. 7) As soon as possible after the formwork has been struck, holes left by clamping bolts, air and water holes and other rough patches shall be filled in with cement and sand mortar 1:1.5 mix. Excess water shall be avoided. 8) The patched areas shall be kept moist for minimum 10 days. | RCC Core Cutting | Core cutting in RCC slab ¦ wall with machine | 125mm dia 250mm depth | 125mm dia 250mm depth | [8 empty] | {"Concrete ":"1) The concrete should be thoroughly compacted and fully worked around the reinforcement, around embedded fixtures and into the corners of the formwork without formation of honeycombing, pinholes or surface irregularities or any other defects whatsoever. 2) The use of mechanical vibrators having a capacity of producing vibrations at a rate not less than 5000 cycles per minute is recommended. 3) Over-vibration or vibration of very wet concrete is harmful and should be avoided. 4) Under vibration is also harmful and should be avoided. In addition to mechanical vibration, sufficient hand tools must be used to ensure full consolidation around reinforcement and at edges and corners. 5) The contractor must maintain a checklist and a pour card, which must be signed by the CMR before any commencement of pour. The contractor shall fix all the necessary steel plates, pipe holes, pockets, dowels, etc. in the shuttering of concrete work, to enable subsequent fixing of supports, brackets, ceilings, precast members, etc. as indicated in the drawings or as required by the Architects. 6) The face of concrete for which the shuttering is not provided shall be smoothed with wooden float. The floating shall be done so as to bring excess mortar to the surface of the concrete. Indentations in the surface of the concrete shall be formed by the approved implements to the depth and patterns described. 7) As soon as possible after the formwork has been struck, holes left by clamping bolts, air and water holes and other rough patches shall be filled in with cement and sand mortar 1:1.5 mix. Excess water shall be avoided. 8) The patched areas shall be kept moist for minimum 10 days.","RCC Core Cutting":"Core cutting in RCC slab ¦ wall with machine","125mm dia 250mm depth":"125mm dia 250mm depth","":"","":"","":"","":""}
Concrete | 1) The concrete should be thoroughly compacted and fully worked around the reinforcement, around embedded fixtures and into the corners of the formwork without formation of honeycombing, pinholes or surface irregularities or any other defects whatsoever. 2) The use of mechanical vibrators having a capacity of producing vibrations at a rate not less than 5000 cycles per minute is recommended. 3) Over-vibration or vibration of very wet concrete is harmful and should be avoided. 4) Under vibration is also harmful and should be avoided. In addition to mechanical vibration, sufficient hand tools must be used to ensure full consolidation around reinforcement and at edges and corners. 5) The contractor must maintain a checklist and a pour card, which must be signed by the CMR before any commencement of pour. The contractor shall fix all the necessary steel plates, pipe holes, pockets, dowels, etc. in the shuttering of concrete work, to enable subsequent fixing of supports, brackets, ceilings, precast members, etc. as indicated in the drawings or as required by the Architects. 6) The face of concrete for which the shuttering is not provided shall be smoothed with wooden float. The floating shall be done so as to bring excess mortar to the surface of the concrete. Indentations in the surface of the concrete shall be formed by the approved implements to the depth and patterns described. 7) As soon as possible after the formwork has been struck, holes left by clamping bolts, air and water holes and other rough patches shall be filled in with cement and sand mortar 1:1.5 mix. Excess water shall be avoided. 8) The patched areas shall be kept moist for minimum 10 days. | RCC Core Cutting | Core cutting in RCC slab ¦ wall with machine | 200mm dia 230mm depth | 200mm dia 230mm depth | [8 empty] | {"Concrete ":"1) The concrete should be thoroughly compacted and fully worked around the reinforcement, around embedded fixtures and into the corners of the formwork without formation of honeycombing, pinholes or surface irregularities or any other defects whatsoever. 2) The use of mechanical vibrators having a capacity of producing vibrations at a rate not less than 5000 cycles per minute is recommended. 3) Over-vibration or vibration of very wet concrete is harmful and should be avoided. 4) Under vibration is also harmful and should be avoided. In addition to mechanical vibration, sufficient hand tools must be used to ensure full consolidation around reinforcement and at edges and corners. 5) The contractor must maintain a checklist and a pour card, which must be signed by the CMR before any commencement of pour. The contractor shall fix all the necessary steel plates, pipe holes, pockets, dowels, etc. in the shuttering of concrete work, to enable subsequent fixing of supports, brackets, ceilings, precast members, etc. as indicated in the drawings or as required by the Architects. 6) The face of concrete for which the shuttering is not provided shall be smoothed with wooden float. The floating shall be done so as to bring excess mortar to the surface of the concrete. Indentations in the surface of the concrete shall be formed by the approved implements to the depth and patterns described. 7) As soon as possible after the formwork has been struck, holes left by clamping bolts, air and water holes and other rough patches shall be filled in with cement and sand mortar 1:1.5 mix. Excess water shall be avoided. 8) The patched areas shall be kept moist for minimum 10 days.","RCC Core Cutting":"Core cutting in RCC slab ¦ wall with machine","200mm dia 230mm depth":"200mm dia 230mm depth","":"","":"","":"","":""}
Concrete | 1) The concrete should be thoroughly compacted and fully worked around the reinforcement, around embedded fixtures and into the corners of the formwork without formation of honeycombing, pinholes or surface irregularities or any other defects whatsoever. 2) The use of mechanical vibrators having a capacity of producing vibrations at a rate not less than 5000 cycles per minute is recommended. 3) Over-vibration or vibration of very wet concrete is harmful and should be avoided. 4) Under vibration is also harmful and should be avoided. In addition to mechanical vibration, sufficient hand tools must be used to ensure full consolidation around reinforcement and at edges and corners. 5) The contractor must maintain a checklist and a pour card, which must be signed by the CMR before any commencement of pour. The contractor shall fix all the necessary steel plates, pipe holes, pockets, dowels, etc. in the shuttering of concrete work, to enable subsequent fixing of supports, brackets, ceilings, precast members, etc. as indicated in the drawings or as required by the Architects. 6) The face of concrete for which the shuttering is not provided shall be smoothed with wooden float. The floating shall be done so as to bring excess mortar to the surface of the concrete. Indentations in the surface of the concrete shall be formed by the approved implements to the depth and patterns described. 7) As soon as possible after the formwork has been struck, holes left by clamping bolts, air and water holes and other rough patches shall be filled in with cement and sand mortar 1:1.5 mix. Excess water shall be avoided. 8) The patched areas shall be kept moist for minimum 10 days. | RCC Core Cutting | Core cutting in RCC slab ¦ wall with machine | 225mm dia 230mm depth | 225mm dia 230mm depth | [8 empty] | {"Concrete ":"1) The concrete should be thoroughly compacted and fully worked around the reinforcement, around embedded fixtures and into the corners of the formwork without formation of honeycombing, pinholes or surface irregularities or any other defects whatsoever. 2) The use of mechanical vibrators having a capacity of producing vibrations at a rate not less than 5000 cycles per minute is recommended. 3) Over-vibration or vibration of very wet concrete is harmful and should be avoided. 4) Under vibration is also harmful and should be avoided. In addition to mechanical vibration, sufficient hand tools must be used to ensure full consolidation around reinforcement and at edges and corners. 5) The contractor must maintain a checklist and a pour card, which must be signed by the CMR before any commencement of pour. The contractor shall fix all the necessary steel plates, pipe holes, pockets, dowels, etc. in the shuttering of concrete work, to enable subsequent fixing of supports, brackets, ceilings, precast members, etc. as indicated in the drawings or as required by the Architects. 6) The face of concrete for which the shuttering is not provided shall be smoothed with wooden float. The floating shall be done so as to bring excess mortar to the surface of the concrete. Indentations in the surface of the concrete shall be formed by the approved implements to the depth and patterns described. 7) As soon as possible after the formwork has been struck, holes left by clamping bolts, air and water holes and other rough patches shall be filled in with cement and sand mortar 1:1.5 mix. Excess water shall be avoided. 8) The patched areas shall be kept moist for minimum 10 days.","RCC Core Cutting":"Core cutting in RCC slab ¦ wall with machine","225mm dia 230mm depth":"225mm dia 230mm depth","":"","":"","":"","":""}
Concrete | 1) The concrete should be thoroughly compacted and fully worked around the reinforcement, around embedded fixtures and into the corners of the formwork without formation of honeycombing, pinholes or surface irregularities or any other defects whatsoever. 2) The use of mechanical vibrators having a capacity of producing vibrations at a rate not less than 5000 cycles per minute is recommended. 3) Over-vibration or vibration of very wet concrete is harmful and should be avoided. 4) Under vibration is also harmful and should be avoided. In addition to mechanical vibration, sufficient hand tools must be used to ensure full consolidation around reinforcement and at edges and corners. 5) The contractor must maintain a checklist and a pour card, which must be signed by the CMR before any commencement of pour. The contractor shall fix all the necessary steel plates, pipe holes, pockets, dowels, etc. in the shuttering of concrete work, to enable subsequent fixing of supports, brackets, ceilings, precast members, etc. as indicated in the drawings or as required by the Architects. 6) The face of concrete for which the shuttering is not provided shall be smoothed with wooden float. The floating shall be done so as to bring excess mortar to the surface of the concrete. Indentations in the surface of the concrete shall be formed by the approved implements to the depth and patterns described. 7) As soon as possible after the formwork has been struck, holes left by clamping bolts, air and water holes and other rough patches shall be filled in with cement and sand mortar 1:1.5 mix. Excess water shall be avoided. 8) The patched areas shall be kept moist for minimum 10 days. | RCC - Breaking & demolition works | Breaking & demolition of RCC works | [10 empty] | {"Concrete ":"1) The concrete should be thoroughly compacted and fully worked around the reinforcement, around embedded fixtures and into the corners of the formwork without formation of honeycombing, pinholes or surface irregularities or any other defects whatsoever. 2) The use of mechanical vibrators having a capacity of producing vibrations at a rate not less than 5000 cycles per minute is recommended. 3) Over-vibration or vibration of very wet concrete is harmful and should be avoided. 4) Under vibration is also harmful and should be avoided. In addition to mechanical vibration, sufficient hand tools must be used to ensure full consolidation around reinforcement and at edges and corners. 5) The contractor must maintain a checklist and a pour card, which must be signed by the CMR before any commencement of pour. The contractor shall fix all the necessary steel plates, pipe holes, pockets, dowels, etc. in the shuttering of concrete work, to enable subsequent fixing of supports, brackets, ceilings, precast members, etc. as indicated in the drawings or as required by the Architects. 6) The face of concrete for which the shuttering is not provided shall be smoothed with wooden float. The floating shall be done so as to bring excess mortar to the surface of the concrete. Indentations in the surface of the concrete shall be formed by the approved implements to the depth and patterns described. 7) As soon as possible after the formwork has been struck, holes left by clamping bolts, air and water holes and other rough patches shall be filled in with cement and sand mortar 1:1.5 mix. Excess water shall be avoided. 8) The patched areas shall be kept moist for minimum 10 days.","RCC - Breaking & demolition works":"Breaking & demolition of RCC works","":"","":"","":"","":"","":""}

## Sheet1
A | B
1 |  | 1 | Footings |  | Reinforced Cement Concrete (RCC) | RMC - direct pour | Footings |  | Footings
2 |  | 2 | Piles ¦ Pile Caps |  | Reinforced Cement Concrete (RCC) | RMC - direct pour | Shoring piles |  | Shoring piles
3 |  | 3 | Pedestals |  | Reinforced Cement Concrete (RCC) | RMC - direct pour | Pedestals |  | Pedestals
4 |  | 4 | Plinth Beams |  | Reinforced Cement Concrete (RCC) | RMC - direct pour | Plinth Beams |  | Plinth Beams
5 |  | 5 | Grade Slab |  | Reinforced Cement Concrete (RCC) | RMC - direct pour | Grade Slab |  | Grade Slab
6 |  | 6 | Ramp |  | Reinforced Cement Concrete (RCC) | RMC - direct pour | Ramp |  | Ramp
7 |  | 7 | Road slab |  | Reinforced Cement Concrete (RCC) | RMC - direct pour | Road slab |  | Road slab
8 |  | 8 | Lift Pit |  | Reinforced Cement Concrete (RCC) | RMC - direct pour | Lift Pit |  | Lift Pit
9 |  | 9 | Retaining Walls |  | Reinforced Cement Concrete (RCC) | RMC - direct pour | Retaining Walls |  | Retaining Walls
10 |  | 10 | Lift shafts |  | Reinforced Cement Concrete (RCC) | RMC - direct pour | Lift shafts |  | Lift shafts
11 |  | 11 | Parapet Walls |  | Reinforced Cement Concrete (RCC) | RMC - direct pour | Parapet Walls |  | Parapet Walls
|  | 12 | Slabs & beams |  | Reinforced Cement Concrete (RCC) | RMC - direct pour |  |  | Slabs & beams | Flat
12 |  |  | a | Flat | Reinforced Cement Concrete (RCC) | RMC - direct pour | Slabs & beams | Flat | Slabs & beams | Sloping
13 |  |  | b | Sloping | Reinforced Cement Concrete (RCC) | RMC - direct pour | Slabs & beams | Sloping | Slabs & beams | Curved
14 |  |  | c | Curved | Reinforced Cement Concrete (RCC) | RMC - direct pour | Slabs & beams | Curved | Stairs
15 |  | 13 | Stairs |  | Reinforced Cement Concrete (RCC) | RMC - direct pour | Stairs |  | Pergolas
16 |  | 14 | Pergolas |  | Reinforced Cement Concrete (RCC) | RMC - direct pour | Pergolas |  | Planter Box
17 |  | 15 | Planter Box |  | Reinforced Cement Concrete (RCC) | RMC - direct pour | Planter Box |  | Chajja ¦ Lintel
18 |  | 16 | Chajja ¦ Lintel |  | Reinforced Cement Concrete (RCC) | RMC - direct pour | Chajja ¦ Lintel |  | Nibs
19 |  | 17 | Nibs |  | Reinforced Cement Concrete (RCC) | RMC - direct pour | Nibs |  | Terrace Garden
20 |  | 18 | Terrace Garden |  | Reinforced Cement Concrete (RCC) | RMC - direct pour | Terrace Garden |  | Form Finished Concrete- Curved Walls
21 |  | 19 | Form Finished Concrete- Curved Walls |  | Reinforced Cement Concrete (RCC) | RMC - direct pour | Form Finished Concrete- Curved Walls |  | Gutter ¦ Drain
22 |  | 20 | Gutter ¦ Drain |  | Reinforced Cement Concrete (RCC) | RMC - direct pour | Gutter ¦ Drain |  | Columns ¦ Shear Walls
23 |  | 21 | Columns ¦ Shear Walls |  | Reinforced Cement Concrete (RCC) | RMC - direct pour | Columns ¦ Shear Walls |  | Sill Concreting
24 |  | 22 | Sill Concreting |  | Reinforced Cement Concrete (RCC) | RMC - direct pour | Sill Concreting |  | Terrace garden railing concreting
25 |  | 23 | Terrace garden railing concreting |  |  |  | Terrace garden railing concreting