## Service Master
Classification | [6 empty] | General | [6 empty] | Purchase | [7 empty] | Planning |  |  | Quality |  |  |  | System Logs
Service Level 1 | Service Level 2 | Service Level 3 | Service Level 4 | Service Level 5 | Service Level 6 | Service Level 7 | Service Code | WBS Code | Short Description | eDesign Description | Unit of Measure | SAC | Service Status | Method of Measurement | General SO Terms | Special SO Terms | Last Purchase Rate | Wt. Avg. Purchase Rate | Pur. Rate Threshold | GST Applicability | Approved Vendors | SO Lead Time | Vendor Mobilisation Time | Min. Order Qty. | Governing Standard | Quality Checklist | Method Statement | Safety Requirements | Date Created | Created by | Date Last Amended | Last Amended by
[19 empty] | % |  |  | Days | Days
Earthwork | Excavation | Ordinary Soil | Manual excavation, 10m disposal | Up to 1.5m depth |  |  | SER000001 |  | Earthwork-Excavation-Ordinary Soil-Manual excavation, 10m disposal |  | m³ | 995433 | Approved |  | SGPO01 |  |  |  | 10 | Applicable |  | 5 | 5
Earthwork | Excavation | Ordinary Soil | Manual excavation, 10m disposal | 1.5m to 3m depth |  |  | SER000002 |  | Earthwork-Excavation-Ordinary Soil-Manual excavation, 10m disposal |  | m³ | 995433 | Approved |  | SGPO01 |  |  |  | 10 | Applicable |  | 5 | 5
Earthwork | Excavation | Ordinary Soil | Manual excavation, 10m disposal | 3m to 4.5m depth |  |  | SER000003 |  | Earthwork-Excavation-Ordinary Soil-Manual excavation, 10m disposal |  | m³ | 995433 | Approved |  | SGPO01 |  |  |  | 10 | Applicable |  | 5 | 5
Earthwork | Excavation | Ordinary Soil | Manual excavation, 10m disposal | 4.5m to 6m depth |  |  | SER000004 |  | Earthwork-Excavation-Ordinary Soil-Manual excavation, 10m disposal-4.5m to 6m depth |  | m³ | 995433 | Approved |  | SGPO01 |  |  |  | 10 | Applicable |  | 5 | 5
Earthwork | Excavation | Ordinary Soil | Ordinary Soil, mechanical excavation, up to 500m disposal | Up to 1.5m depth |  |  | SER000005 |  | Earthwork-Excavation-Ordinary Soil-Ordinary Soil, mechanical excavation, up to 500m disposal-Up to 1.5m depth |  | m³ | 995433 | Approved |  | SGPO01 |  |  |  | 10 | Applicable |  | 5 | 5
Earthwork | Excavation | Ordinary Soil | Ordinary Soil, mechanical excavation, up to 500m disposal | 1.5m to 3m depth |  |  | SER000006 |  | Earthwork-Excavation-Ordinary Soil-Ordinary Soil, mechanical excavation, up to 500m disposal-1.5m to 3m depth |  | m³ | 995433 | Approved |  | SGPO01 |  |  |  | 10 | Applicable |  | 5 | 5
Earthwork | Excavation | Ordinary Soil | Ordinary Soil, mechanical excavation, up to 500m disposal | 3m to 4.5m depth |  |  | SER000007 |  | Earthwork-Excavation-Ordinary Soil-Ordinary Soil, mechanical excavation, up to 500m disposal-3m to 4.5m depth |  | m³ | 995433 | Approved |  | SGPO01 |  |  |  | 10 | Applicable |  | 5 | 5
Earthwork | Excavation | Ordinary Soil | Ordinary Soil, mechanical excavation, up to 500m disposal | 4.5m to 6m depth |  |  | SER000008 |  | Earthwork-Excavation-Ordinary Soil-Ordinary Soil, mechanical excavation, up to 500m disposal-4.5m to 6m depth |  | m³ | 995433 | Approved |  | SGPO01 |  |  |  | 10 | Applicable |  | 5 | 5
Earthwork | Excavation | Ordinary Soil | Ordinary Soil, mechanical excavation, fully disposed, good soil | Up to 1.5m depth |  |  | SER000009 |  | Earthwork-Excavation-Ordinary Soil-Ordinary Soil, mechanical excavation, fully disposed, good soil-Up to 1.5m depth |  | m³ | 995433 | Approved |  | SGPO01 |  |  |  | 10 | Applicable |  | 5 | 5
Earthwork | Excavation | Ordinary Soil | Ordinary Soil, mechanical excavation, fully disposed, good soil | 1.5m to 3m depth |  |  | SER000010 |  | Earthwork-Excavation-Ordinary Soil-Ordinary Soil, mechanical excavation, fully disposed, good soil-1.5m to 3m depth |  | m³ | 995433 | Approved |  | SGPO01 |  |  |  | 10 | Applicable |  | 5 | 5
Earthwork | Excavation | Ordinary Soil | Ordinary Soil, mechanical excavation, fully disposed, good soil | 3m to 4.5m depth |  |  | SER000011 |  | Earthwork-Excavation-Ordinary Soil-Ordinary Soil, mechanical excavation, fully disposed, good soil-3m to 4.5m depth |  | m³ | 995433 | Approved |  | SGPO01 |  |  |  | 10 | Applicable |  | 5 | 5
Earthwork | Excavation | Ordinary Soil | Ordinary Soil, mechanical excavation, fully disposed, good soil | 4.5m to 6m depth |  |  | SER000012 |  | Earthwork-Excavation-Ordinary Soil-Ordinary Soil, mechanical excavation, fully disposed, good soil-4.5m to 6m depth |  | m³ | 995433 | Approved |  | SGPO01 |  |  |  | 10 | Applicable |  | 5 | 5
Earthwork | Excavation | Ordinary Soil | Ordinary Soil, mechanical excavation, fully disposed, bad soil | Up to 1.5m depth |  |  | SER000013 |  | Earthwork-Excavation-Ordinary Soil-Ordinary Soil, mechanical excavation, fully disposed, bad soil-Up to 1.5m depth |  | m³ | 995433 | Approved |  | SGPO01 |  |  |  | 10 | Applicable |  | 5 | 5
Earthwork | Excavation | Ordinary Soil | Ordinary Soil, mechanical excavation, fully disposed, bad soil | 1.5m to 3m depth |  |  | SER000014 |  | Earthwork-Excavation-Ordinary Soil-Ordinary Soil, mechanical excavation, fully disposed, bad soil-1.5m to 3m depth |  | m³ | 995433 | Approved |  | SGPO01 |  |  |  | 10 | Applicable |  | 5 | 5
Earthwork | Excavation | Ordinary Soil | Ordinary Soil, mechanical excavation, fully disposed, bad soil | 3m to 4.5m depth |  |  | SER000015 |  | Earthwork-Excavation-Ordinary Soil-Ordinary Soil, mechanical excavation, fully disposed, bad soil-3m to 4.5m depth |  | m³ | 995433 | Approved |  | SGPO01 |  |  |  | 10 | Applicable |  | 5 | 5
Earthwork | Excavation | Ordinary Soil | Ordinary Soil, mechanical excavation, fully disposed, bad soil | 4.5m to 6m depth |  |  | SER000016 |  | Earthwork-Excavation-Ordinary Soil-Ordinary Soil, mechanical excavation, fully disposed, bad soil-4.5m to 6m depth |  | m³ | 995433 | Approved |  | SGPO01 |  |  |  | 10 | Applicable |  | 5 | 5
Earthwork | Excavation | Soft Rock | Up to 1.5m depth |  |  |  | SER000017 |  | Earthwork-Excavation-Soft Rock-Up to 1.5m depth- |  | m³ | 995433 | Approved |  | SGPO01 |  |  |  | 10 | Applicable |  | 5 | 5
Earthwork | Excavation | Soft Rock | 1.5m to 3m depth |  |  |  | SER000018 |  | Earthwork-Excavation-Soft Rock- 1.5m to 3m depth- |  | m³ | 995433 | Approved |  | SGPO01 |  |  |  | 10 | Applicable |  | 5 | 5
Earthwork | Excavation | Soft Rock | 3m to 4.5m depth |  |  |  | SER000019 |  | Earthwork-Excavation-Soft Rock-3m to 4.5m depth- |  | m³ | 995433 | Approved |  | SGPO01 |  |  |  | 10 | Applicable |  | 5 | 5
Earthwork | Excavation | Soft Rock | 4.5m to 6m depth |  |  |  | SER000020 |  | Earthwork-Excavation-Soft Rock-4.5m to 6m depth-- |  | m³ | 995433 | Approved |  | SGPO01 |  |  |  | 10 | Applicable |  | 5 | 5
Earthwork | Excavation | Hard Rock | Hard Rock with controlled blasting including disposal | Up to 1.5m depth |  |  | SER000021 |  | Earthwork-Excavation-Hard Rock-Hard Rock with controlled blasting including disposal-Up to 1.5m depth- |  | m³ | 995433 | Approved |  | SGPO01 |  |  |  | 10 | Applicable |  | 5 | 5
Earthwork | Excavation | Hard Rock | Hard Rock with controlled blasting including disposal | 1.5m to 3m depth |  |  | SER000022 |  | Earthwork-Excavation-Hard Rock-Hard Rock with controlled blasting including disposal-1.5m to 3m depth- |  | m³ | 995433 | Approved |  | SGPO01 |  |  |  | 10 | Applicable |  | 5 | 5
Earthwork | Excavation | Hard Rock | Hard Rock with controlled blasting including disposal | 3m to 4.5m depth |  |  | SER000023 |  | Earthwork-Excavation-Hard Rock-Hard Rock with controlled blasting including disposal-3m to 4.5m depth- |  | m³ | 995433 | Approved |  | SGPO01 |  |  |  | 10 | Applicable |  | 5 | 5
Earthwork | Excavation | Hard Rock | Hard Rock with controlled blasting including disposal | 4.5m to 6m depth |  |  | SER000024 |  | Earthwork-Excavation-Hard Rock-Hard Rock with controlled blasting including disposal-4.5m to 6m depth- |  | m³ | 995433 | Approved |  | SGPO01 |  |  |  | 10 | Applicable |  | 5 | 5
Earthwork | Excavation | Hard Rock | Hard Rock without Blasting | Up to 3.5m depth |  |  | SER000025 |  | Earthwork-Excavation-Hard Rock-Hard Rock without Blasting-Up to 3.5m depth- |  | m³ | 995433 | Approved |  | SGPO01 |  |  |  | 10 | Applicable |  | 5 | 5
Earthwork | Excavation | Hard Rock | Hard Rock without Blasting | 3.5m to 7m depth |  |  | SER000026 |  | Earthwork-Excavation-Hard Rock-Hard Rock without Blasting-3.5m to 7m depth- |  | m³ | 995433 | Approved |  | SGPO01 |  |  |  | 10 | Applicable |  | 5 | 5
Earthwork | Excavation | Hard Rock | Hard Rock without Blasting | 7m to 10.5m depth |  |  | SER000027 |  | Earthwork-Excavation-Hard Rock-Hard Rock without Blasting-7m to 10.5m depth- |  | m³ | 995433 | Approved |  | SGPO01 |  |  |  | 10 | Applicable |  | 5 | 5
Earthwork | Disposal | Within the site |  |  |  |  | SER000028 |  | Earthwork-Disposal-Within the site--- |  | m³ | 995433 | Approved |  | SGPO01 |  |  |  | 10 | Applicable |  | 5 | 5
Earthwork | Disposal | Away from the site |  |  |  |  | SER000029 |  | Earthwork-Disposal-Away from the site--- |  | m³ | 995433 | Approved |  | SGPO01 |  |  |  | 10 | Applicable |  | 5 | 5
Earthwork | Refilling | With available earth |  |  |  |  | SER000030 |  | Earthwork-Refilling-With available earth --- |  | m³ | 995433 | Approved |  | SGPO01 |  |  |  | 10 | Applicable |  | 5 | 5
Earthwork | Refilling | With earth brought from outside |  |  |  |  | SER000031 |  | Earthwork-Refilling-With earth brought from outside--- |  | m³ | 995433 | Approved |  | SGPO01 |  |  |  | 10 | Applicable |  | 5 | 5
Earthwork | Refilling | With sand |  |  |  |  | SER000032 |  | Earthwork-Refilling-With sand--- |  | m³ | 995433 | Approved |  | SGPO01 |  |  |  | 10 | Applicable |  | 5 | 5
Earthwork | Soling | With stones recovered from site | 150mm |  |  |  | SER000033 |  | Earthwork-Soling-With stones recovered from site-150mm-- |  | m² | 995456 | Approved |  | SGPO01 |  |  |  | 10 | Applicable |  | 5 | 5
Earthwork | Soling | With stones recovered from site | 200mm |  |  |  | SER000034 |  | Earthwork-Soling-With stones recovered from site-200mm-- |  | m² | 995456 | Approved |  | SGPO01 |  |  |  | 10 | Applicable |  | 5 | 5
Earthwork | Soling | With stones recovered from site | 225mm |  |  |  | SER000035 |  | Earthwork-Soling-With stones recovered from site-225mm-- |  | m² | 995456 | Approved |  | SGPO01 |  |  |  | 10 | Applicable |  | 5 | 5
Earthwork | Soling | With stones recovered from site | 300mm |  |  |  | SER000036 |  | Earthwork-Soling-With stones recovered from site-300mm-- |  | m² | 995456 | Approved |  | SGPO01 |  |  |  | 10 | Applicable |  | 5 | 5
Earthwork | Soling | With stones brought from outside | 150mm |  |  |  | SER000037 |  | Earthwork-Soling-With stones brought from outside-150mm-- |  | m² | 995456 | Approved |  | SGPO01 |  |  |  | 10 | Applicable |  | 5 | 5
Earthwork | Soling | With stones brought from outside | 200mm |  |  |  | SER000038 |  | Earthwork-Soling-With stones brought from outside-200mm-- |  | m² | 995456 | Approved |  | SGPO01 |  |  |  | 10 | Applicable |  | 5 | 5
Earthwork | Soling | With stones brought from outside | 225mm |  |  |  | SER000039 |  | Earthwork-Soling-With stones brought from outside-225mm-- |  | m² | 995456 | Approved |  | SGPO01 |  |  |  | 10 | Applicable |  | 5 | 5
Earthwork | Soling | With stones brought from outside | 300mm |  |  |  | SER000040 |  | Earthwork-Soling-With stones brought from outside-300mm-- |  | m² | 995456 | Approved |  | SGPO01 |  |  |  | 10 | Applicable |  | 5 | 5
Earthwork | Soil Nailing | 16 mm Driven Nails |  |  |  |  | SER000041 |  | Earthwork-Soil Nailing-16 mm Driven Nails--- |  | m | 995456 | Approved |  | SGPO01 |  |  |  | 10 | Applicable |  | 5 | 5
Earthwork | Soil Nailing | 20 mm Driven Nails |  |  |  |  | SER000042 |  | Earthwork-Soil Nailing-20 mm Driven Nails--- |  | m | 995456 | Approved |  | SGPO01 |  |  |  | 10 | Applicable |  | 5 | 5
Earthwork | Soil Nailing | 25mm dia Grouted Nails |  |  |  |  | SER000043 |  | Earthwork-Soil Nailing-25mm dia Grouted Nails--- |  | m | 995456 | Approved |  | SGPO01 |  |  |  | 10 | Applicable |  | 5 | 5
Earthwork | Soil Nailing | 32 mm dia Grouted Nails |  |  |  |  | SER000044 |  | Earthwork-Soil Nailing-32 mm dia Grouted Nails--- |  | m | 995456 | Approved |  | SGPO01 |  |  |  | 10 | Applicable |  | 5 | 5
Earthwork | Soil Nailing | supply & fixing of mesh-50x50x2.8mm MS |  |  |  |  | SER000045 |  | Earthwork-Soil Nailing-supply & fixing of mesh-50x50x2.8mm MS--- |  | m | 995456 | Approved |  | SGPO01 |  |  |  | 10 | Applicable |  | 5 | 5
Earthwork | Soil Nailing | supply & fixing of mesh-75x75x4.2mm MS |  |  |  |  | SER000046 |  | Earthwork-Soil Nailing-supply & fixing of mesh-75x75x4.2mm MS--- |  | m | 995456 | Approved |  | SGPO01 |  |  |  | 10 | Applicable |  | 5 | 5
Earthwork | Soil Nailing | Waler Beam 2-ISMC100 |  |  |  |  | SER000047 |  | Earthwork-Soil Nailing-Waler Beam 2-ISMC100 --- |  | m | 995456 | Approved |  | SGPO01 |  |  |  | 10 | Applicable |  | 5 | 5
Earthwork | Soil Nailing | Mobilization charges |  |  |  |  | SER000048 |  | Earthwork-Soil Nailing-Mobilization charges--- |  | LS | 995456 | Approved |  | SGPO01 |  |  |  | 10 | Applicable |  | 5 | 5
Earthwork | Shoring | [5 empty] | SER000049 |  | Earthwork-Shoring---- |  | m | 995456 | Approved |  | SGPO01 |  |  |  | 10 | Applicable |  | 5 | 5
Earthwork | Micropiling | [5 empty] | SER000050 |  | Earthwork-Micropiling---- |  | m | 995456 | Approved |  | SGPO01 |  |  |  | 10 | Applicable |  | 5 | 5
Earthwork | Miscellaneous | Cleaning- Roads/ Drain |  |  |  |  | SER000051 |  | Earthwork-Miscellaneous-Cleaning- Roads/ Drain--- |  | m² | 995456 | Under Development |  | SGPO01 |  |  |  | 10 | Applicable |  | 5 | 5
Earthwork | Miscellaneous | Trimming, Levelling, Side cut |  |  |  |  | SER000052 |  | Earthwork-Miscellaneous-Trimming, Levelling, Side cut--- |  | m³ | 995456 | Approved |  | SGPO01 |  |  |  | 10 | Applicable |  | 5 | 5
Earthwork | Miscellaneous | Surface dressing |  |  |  |  | SER000053 |  | Earthwork-Miscellaneous-Surface dressing--- |  | m² | 995456 | Approved |  | SGPO01 |  |  |  | 10 | Applicable |  | 5 | 5
Earthwork | Dewatering | [5 empty] | SER000054 |  | Earthwork-Dewatering---- |  | LS | 995456 | Approved |  | SGPO01 |  |  |  | 10 | Applicable |  | 5 | 5
Note on J3: Vikash Prasad: Derived Field based on classification

## Definitions
SERVICE LEVEL 1 | Service Level 1 - DEFINITION | SERVICE LEVEL 2 | Service Level 2 - DEFINITION | SERVICE LEVEL 3 | Service Level 3 - DEFINITION | SERVICE LEVEL 4 | Service Level 4 - DEFINITION | SERVICE LEVEL 5 | Service Level 5 - DEFINITION | SERVICE LEVEL 6 | Service Level 6 - DEFINITION | SERVICE LEVEL 7 | Service Level 7 - DEFINITION
Earthwork | General excavation for basements, footings of columns, retaining wall, rafts, plinths, pools, lift pits, trenches, UG sumps etc. in all types of soil. No extra shall be allowed for planking and strutting or shoring the sides of excavation for walls and piers. Contractor must inform the PMR (Project Manager) when the excavation is complete and ready for inspection before concreting. All material retrieved from the site shall be the property of the client | Excavation | The excavated sides and bottom shall be well prepared by trimming & dressing the vertical surfaces and any loose soil at the base of the pit must be sufficiently consolidated by ramming. Any form of dampness at the base of the pit shall be dealt with by spreading adequate quarry dust followed by desired consolidation. Any extra excavation below the foundation level shall be filled with M10 grade concrete at the contractor’s expense. Soil not fit for refilling as certified by the PMR shall be carted out by the Contractor. Excavated material fit for refilling shall be stacked and stored properly at site and used as per instructions from the PMR. Stones and boulders obtained during excavation shall be used for soling in the foundations as instructed | Ordinary Soil | Ordinary Soil. Rate excludes dewatering | Manual excavation, 10m disposal | Manual excavation. Rate includes disposing up to a lead of 10m | Up to 1.5m depth | Upto 1.5m below natural ground level |  |  |  |  | {"Earthwork":"General excavation for basements, footings of columns, retaining wall, rafts, plinths, pools, lift pits, trenches, UG sumps etc. in all types of soil. No extra shall be allowed for planking and strutting or shoring the sides of excavation for walls and piers. Contractor must inform the PMR (Project Manager) when the excavation is complete and ready for inspection before concreting. All material retrieved from the site shall be the property of the client","Excavation":"The excavated sides and bottom shall be well prepared by trimming & dressing the vertical surfaces and any loose soil at the base of the pit must be sufficiently consolidated by ramming. Any form of dampness at the base of the pit shall be dealt with by spreading adequate quarry dust followed by desired consolidation. Any extra excavation below the foundation level shall be filled with M10 grade concrete at the contractor’s expense. Soil not fit for refilling as certified by the PMR shall be carted out by the Contractor. Excavated material fit for refilling shall be stacked and stored properly at site and used as per instructions from the PMR. Stones and boulders obtained during excavation shall be used for soling in the foundations as instructed","Ordinary Soil":"Ordinary Soil. Rate excludes dewatering","Manual excavation, 10m disposal":"Manual excavation. Rate includes disposing up to a lead of 10m","Up to 1.5m depth":"Upto 1.5m below natural ground level","":"","":""}
Earthwork | General excavation for basements, footings of columns, retaining wall, rafts, plinths, pools, lift pits, trenches, UG sumps etc. in all types of soil. No extra shall be allowed for planking and strutting or shoring the sides of excavation for walls and piers. Contractor must inform the PMR (Project Manager) when the excavation is complete and ready for inspection before concreting. All material retrieved from the site shall be the property of the client | Excavation | The excavated sides and bottom shall be well prepared by trimming & dressing the vertical surfaces and any loose soil at the base of the pit must be sufficiently consolidated by ramming. Any form of dampness at the base of the pit shall be dealt with by spreading adequate quarry dust followed by desired consolidation. Any extra excavation below the foundation level shall be filled with M10 grade concrete at the contractor’s expense. Soil not fit for refilling as certified by the PMR shall be carted out by the Contractor. Excavated material fit for refilling shall be stacked and stored properly at site and used as per instructions from the PMR. Stones and boulders obtained during excavation shall be used for soling in the foundations as instructed | Ordinary Soil | Ordinary Soil. Rate excludes dewatering | Manual excavation, 10m disposal | Manual excavation. Rate includes disposing up to a lead of 10m | 1.5m to 3m depth | From 1.5m to 3m below natural ground level |  |  |  |  | {"Earthwork":"General excavation for basements, footings of columns, retaining wall, rafts, plinths, pools, lift pits, trenches, UG sumps etc. in all types of soil. No extra shall be allowed for planking and strutting or shoring the sides of excavation for walls and piers. Contractor must inform the PMR (Project Manager) when the excavation is complete and ready for inspection before concreting. All material retrieved from the site shall be the property of the client","Excavation":"The excavated sides and bottom shall be well prepared by trimming & dressing the vertical surfaces and any loose soil at the base of the pit must be sufficiently consolidated by ramming. Any form of dampness at the base of the pit shall be dealt with by spreading adequate quarry dust followed by desired consolidation. Any extra excavation below the foundation level shall be filled with M10 grade concrete at the contractor’s expense. Soil not fit for refilling as certified by the PMR shall be carted out by the Contractor. Excavated material fit for refilling shall be stacked and stored properly at site and used as per instructions from the PMR. Stones and boulders obtained during excavation shall be used for soling in the foundations as instructed","Ordinary Soil":"Ordinary Soil. Rate excludes dewatering","Manual excavation, 10m disposal":"Manual excavation. Rate includes disposing up to a lead of 10m","1.5m to 3m depth":"From 1.5m to 3m below natural ground level","":"","":""}
Earthwork | General excavation for basements, footings of columns, retaining wall, rafts, plinths, pools, lift pits, trenches, UG sumps etc. in all types of soil. No extra shall be allowed for planking and strutting or shoring the sides of excavation for walls and piers. Contractor must inform the PMR (Project Manager) when the excavation is complete and ready for inspection before concreting. All material retrieved from the site shall be the property of the client | Excavation | The excavated sides and bottom shall be well prepared by trimming & dressing the vertical surfaces and any loose soil at the base of the pit must be sufficiently consolidated by ramming. Any form of dampness at the base of the pit shall be dealt with by spreading adequate quarry dust followed by desired consolidation. Any extra excavation below the foundation level shall be filled with M10 grade concrete at the contractor’s expense. Soil not fit for refilling as certified by the PMR shall be carted out by the Contractor. Excavated material fit for refilling shall be stacked and stored properly at site and used as per instructions from the PMR. Stones and boulders obtained during excavation shall be used for soling in the foundations as instructed | Ordinary Soil | Ordinary Soil. Rate excludes dewatering | Manual excavation, 10m disposal | Manual excavation. Rate includes disposing up to a lead of 10m | 3m to 4.5m depth | From 3m to 4.5m below natural ground level |  |  |  |  | {"Earthwork":"General excavation for basements, footings of columns, retaining wall, rafts, plinths, pools, lift pits, trenches, UG sumps etc. in all types of soil. No extra shall be allowed for planking and strutting or shoring the sides of excavation for walls and piers. Contractor must inform the PMR (Project Manager) when the excavation is complete and ready for inspection before concreting. All material retrieved from the site shall be the property of the client","Excavation":"The excavated sides and bottom shall be well prepared by trimming & dressing the vertical surfaces and any loose soil at the base of the pit must be sufficiently consolidated by ramming. Any form of dampness at the base of the pit shall be dealt with by spreading adequate quarry dust followed by desired consolidation. Any extra excavation below the foundation level shall be filled with M10 grade concrete at the contractor’s expense. Soil not fit for refilling as certified by the PMR shall be carted out by the Contractor. Excavated material fit for refilling shall be stacked and stored properly at site and used as per instructions from the PMR. Stones and boulders obtained during excavation shall be used for soling in the foundations as instructed","Ordinary Soil":"Ordinary Soil. Rate excludes dewatering","Manual excavation, 10m disposal":"Manual excavation. Rate includes disposing up to a lead of 10m","3m to 4.5m depth":"From 3m to 4.5m below natural ground level","":"","":""}
Earthwork | General excavation for basements, footings of columns, retaining wall, rafts, plinths, pools, lift pits, trenches, UG sumps etc. in all types of soil. No extra shall be allowed for planking and strutting or shoring the sides of excavation for walls and piers. Contractor must inform the PMR (Project Manager) when the excavation is complete and ready for inspection before concreting. All material retrieved from the site shall be the property of the client | Excavation | The excavated sides and bottom shall be well prepared by trimming & dressing the vertical surfaces and any loose soil at the base of the pit must be sufficiently consolidated by ramming. Any form of dampness at the base of the pit shall be dealt with by spreading adequate quarry dust followed by desired consolidation. Any extra excavation below the foundation level shall be filled with M10 grade concrete at the contractor’s expense. Soil not fit for refilling as certified by the PMR shall be carted out by the Contractor. Excavated material fit for refilling shall be stacked and stored properly at site and used as per instructions from the PMR. Stones and boulders obtained during excavation shall be used for soling in the foundations as instructed | Ordinary Soil | Ordinary Soil. Rate excludes dewatering | Manual excavation, 10m disposal | Manual excavation. Rate includes disposing up to a lead of 10m | 4.5m to 6m depth | From 4.5m to 6m below natural ground level |  |  |  |  | {"Earthwork":"General excavation for basements, footings of columns, retaining wall, rafts, plinths, pools, lift pits, trenches, UG sumps etc. in all types of soil. No extra shall be allowed for planking and strutting or shoring the sides of excavation for walls and piers. Contractor must inform the PMR (Project Manager) when the excavation is complete and ready for inspection before concreting. All material retrieved from the site shall be the property of the client","Excavation":"The excavated sides and bottom shall be well prepared by trimming & dressing the vertical surfaces and any loose soil at the base of the pit must be sufficiently consolidated by ramming. Any form of dampness at the base of the pit shall be dealt with by spreading adequate quarry dust followed by desired consolidation. Any extra excavation below the foundation level shall be filled with M10 grade concrete at the contractor’s expense. Soil not fit for refilling as certified by the PMR shall be carted out by the Contractor. Excavated material fit for refilling shall be stacked and stored properly at site and used as per instructions from the PMR. Stones and boulders obtained during excavation shall be used for soling in the foundations as instructed","Ordinary Soil":"Ordinary Soil. Rate excludes dewatering","Manual excavation, 10m disposal":"Manual excavation. Rate includes disposing up to a lead of 10m","4.5m to 6m depth":"From 4.5m to 6m below natural ground level","":"","":""}
Earthwork | General excavation for basements, footings of columns, retaining wall, rafts, plinths, pools, lift pits, trenches, UG sumps etc. in all types of soil. No extra shall be allowed for planking and strutting or shoring the sides of excavation for walls and piers. Contractor must inform the PMR (Project Manager) when the excavation is complete and ready for inspection before concreting. All material retrieved from the site shall be the property of the client | Excavation | The excavated sides and bottom shall be well prepared by trimming & dressing the vertical surfaces and any loose soil at the base of the pit must be sufficiently consolidated by ramming. Any form of dampness at the base of the pit shall be dealt with by spreading adequate quarry dust followed by desired consolidation. Any extra excavation below the foundation level shall be filled with M10 grade concrete at the contractor’s expense. Soil not fit for refilling as certified by the PMR shall be carted out by the Contractor. Excavated material fit for refilling shall be stacked and stored properly at site and used as per instructions from the PMR. Stones and boulders obtained during excavation shall be used for soling in the foundations as instructed | Ordinary Soil | Ordinary Soil. Rate excludes dewatering | Ordinary Soil, mechanical excavation, up to 500m disposal | Machanical Excavation. Rate includes carting up to a lead of 500m | Up to 1.5m depth | Upto 1.5m below natural ground level |  |  |  |  | {"Earthwork":"General excavation for basements, footings of columns, retaining wall, rafts, plinths, pools, lift pits, trenches, UG sumps etc. in all types of soil. No extra shall be allowed for planking and strutting or shoring the sides of excavation for walls and piers. Contractor must inform the PMR (Project Manager) when the excavation is complete and ready for inspection before concreting. All material retrieved from the site shall be the property of the client","Excavation":"The excavated sides and bottom shall be well prepared by trimming & dressing the vertical surfaces and any loose soil at the base of the pit must be sufficiently consolidated by ramming. Any form of dampness at the base of the pit shall be dealt with by spreading adequate quarry dust followed by desired consolidation. Any extra excavation below the foundation level shall be filled with M10 grade concrete at the contractor’s expense. Soil not fit for refilling as certified by the PMR shall be carted out by the Contractor. Excavated material fit for refilling shall be stacked and stored properly at site and used as per instructions from the PMR. Stones and boulders obtained during excavation shall be used for soling in the foundations as instructed","Ordinary Soil":"Ordinary Soil. Rate excludes dewatering","Ordinary Soil, mechanical excavation, up to 500m disposal":"Machanical Excavation. Rate includes carting up to a lead of 500m ","Up to 1.5m depth":"Upto 1.5m below natural ground level","":"","":""}
Earthwork | General excavation for basements, footings of columns, retaining wall, rafts, plinths, pools, lift pits, trenches, UG sumps etc. in all types of soil. No extra shall be allowed for planking and strutting or shoring the sides of excavation for walls and piers. Contractor must inform the PMR (Project Manager) when the excavation is complete and ready for inspection before concreting. All material retrieved from the site shall be the property of the client | Excavation | The excavated sides and bottom shall be well prepared by trimming & dressing the vertical surfaces and any loose soil at the base of the pit must be sufficiently consolidated by ramming. Any form of dampness at the base of the pit shall be dealt with by spreading adequate quarry dust followed by desired consolidation. Any extra excavation below the foundation level shall be filled with M10 grade concrete at the contractor’s expense. Soil not fit for refilling as certified by the PMR shall be carted out by the Contractor. Excavated material fit for refilling shall be stacked and stored properly at site and used as per instructions from the PMR. Stones and boulders obtained during excavation shall be used for soling in the foundations as instructed | Ordinary Soil | Ordinary Soil. Rate excludes dewatering | Ordinary Soil, mechanical excavation, up to 500m disposal | Machanical Excavation. Rate includes carting up to a lead of 500m | 1.5m to 3m depth | From 1.5m to 3m below natural ground level |  |  |  |  | {"Earthwork":"General excavation for basements, footings of columns, retaining wall, rafts, plinths, pools, lift pits, trenches, UG sumps etc. in all types of soil. No extra shall be allowed for planking and strutting or shoring the sides of excavation for walls and piers. Contractor must inform the PMR (Project Manager) when the excavation is complete and ready for inspection before concreting. All material retrieved from the site shall be the property of the client","Excavation":"The excavated sides and bottom shall be well prepared by trimming & dressing the vertical surfaces and any loose soil at the base of the pit must be sufficiently consolidated by ramming. Any form of dampness at the base of the pit shall be dealt with by spreading adequate quarry dust followed by desired consolidation. Any extra excavation below the foundation level shall be filled with M10 grade concrete at the contractor’s expense. Soil not fit for refilling as certified by the PMR shall be carted out by the Contractor. Excavated material fit for refilling shall be stacked and stored properly at site and used as per instructions from the PMR. Stones and boulders obtained during excavation shall be used for soling in the foundations as instructed","Ordinary Soil":"Ordinary Soil. Rate excludes dewatering","Ordinary Soil, mechanical excavation, up to 500m disposal":"Machanical Excavation. Rate includes carting up to a lead of 500m ","1.5m to 3m depth":"From 1.5m to 3m below natural ground level","":"","":""}
Earthwork | General excavation for basements, footings of columns, retaining wall, rafts, plinths, pools, lift pits, trenches, UG sumps etc. in all types of soil. No extra shall be allowed for planking and strutting or shoring the sides of excavation for walls and piers. Contractor must inform the PMR (Project Manager) when the excavation is complete and ready for inspection before concreting. All material retrieved from the site shall be the property of the client | Excavation | The excavated sides and bottom shall be well prepared by trimming & dressing the vertical surfaces and any loose soil at the base of the pit must be sufficiently consolidated by ramming. Any form of dampness at the base of the pit shall be dealt with by spreading adequate quarry dust followed by desired consolidation. Any extra excavation below the foundation level shall be filled with M10 grade concrete at the contractor’s expense. Soil not fit for refilling as certified by the PMR shall be carted out by the Contractor. Excavated material fit for refilling shall be stacked and stored properly at site and used as per instructions from the PMR. Stones and boulders obtained during excavation shall be used for soling in the foundations as instructed | Ordinary Soil | Ordinary Soil. Rate excludes dewatering | Ordinary Soil, mechanical excavation, up to 500m disposal | Machanical Excavation. Rate includes carting up to a lead of 500m | 3m to 4.5m depth | From 3m to 4.5m below natural ground level |  |  |  |  | {"Earthwork":"General excavation for basements, footings of columns, retaining wall, rafts, plinths, pools, lift pits, trenches, UG sumps etc. in all types of soil. No extra shall be allowed for planking and strutting or shoring the sides of excavation for walls and piers. Contractor must inform the PMR (Project Manager) when the excavation is complete and ready for inspection before concreting. All material retrieved from the site shall be the property of the client","Excavation":"The excavated sides and bottom shall be well prepared by trimming & dressing the vertical surfaces and any loose soil at the base of the pit must be sufficiently consolidated by ramming. Any form of dampness at the base of the pit shall be dealt with by spreading adequate quarry dust followed by desired consolidation. Any extra excavation below the foundation level shall be filled with M10 grade concrete at the contractor’s expense. Soil not fit for refilling as certified by the PMR shall be carted out by the Contractor. Excavated material fit for refilling shall be stacked and stored properly at site and used as per instructions from the PMR. Stones and boulders obtained during excavation shall be used for soling in the foundations as instructed","Ordinary Soil":"Ordinary Soil. Rate excludes dewatering","Ordinary Soil, mechanical excavation, up to 500m disposal":"Machanical Excavation. Rate includes carting up to a lead of 500m ","3m to 4.5m depth":"From 3m to 4.5m below natural ground level","":"","":""}
Earthwork | General excavation for basements, footings of columns, retaining wall, rafts, plinths, pools, lift pits, trenches, UG sumps etc. in all types of soil. No extra shall be allowed for planking and strutting or shoring the sides of excavation for walls and piers. Contractor must inform the PMR (Project Manager) when the excavation is complete and ready for inspection before concreting. All material retrieved from the site shall be the property of the client | Excavation | The excavated sides and bottom shall be well prepared by trimming & dressing the vertical surfaces and any loose soil at the base of the pit must be sufficiently consolidated by ramming. Any form of dampness at the base of the pit shall be dealt with by spreading adequate quarry dust followed by desired consolidation. Any extra excavation below the foundation level shall be filled with M10 grade concrete at the contractor’s expense. Soil not fit for refilling as certified by the PMR shall be carted out by the Contractor. Excavated material fit for refilling shall be stacked and stored properly at site and used as per instructions from the PMR. Stones and boulders obtained during excavation shall be used for soling in the foundations as instructed | Ordinary Soil | Ordinary Soil. Rate excludes dewatering | Ordinary Soil, mechanical excavation, up to 500m disposal | Machanical Excavation. Rate includes carting up to a lead of 500m | 4.5m to 6m depth | From 4.5m to 6m below natural ground level |  |  |  |  | {"Earthwork":"General excavation for basements, footings of columns, retaining wall, rafts, plinths, pools, lift pits, trenches, UG sumps etc. in all types of soil. No extra shall be allowed for planking and strutting or shoring the sides of excavation for walls and piers. Contractor must inform the PMR (Project Manager) when the excavation is complete and ready for inspection before concreting. All material retrieved from the site shall be the property of the client","Excavation":"The excavated sides and bottom shall be well prepared by trimming & dressing the vertical surfaces and any loose soil at the base of the pit must be sufficiently consolidated by ramming. Any form of dampness at the base of the pit shall be dealt with by spreading adequate quarry dust followed by desired consolidation. Any extra excavation below the foundation level shall be filled with M10 grade concrete at the contractor’s expense. Soil not fit for refilling as certified by the PMR shall be carted out by the Contractor. Excavated material fit for refilling shall be stacked and stored properly at site and used as per instructions from the PMR. Stones and boulders obtained during excavation shall be used for soling in the foundations as instructed","Ordinary Soil":"Ordinary Soil. Rate excludes dewatering","Ordinary Soil, mechanical excavation, up to 500m disposal":"Machanical Excavation. Rate includes carting up to a lead of 500m ","4.5m to 6m depth":"From 4.5m to 6m below natural ground level","":"","":""}
Earthwork | General excavation for basements, footings of columns, retaining wall, rafts, plinths, pools, lift pits, trenches, UG sumps etc. in all types of soil. No extra shall be allowed for planking and strutting or shoring the sides of excavation for walls and piers. Contractor must inform the PMR (Project Manager) when the excavation is complete and ready for inspection before concreting. All material retrieved from the site shall be the property of the client | Excavation | The excavated sides and bottom shall be well prepared by trimming & dressing the vertical surfaces and any loose soil at the base of the pit must be sufficiently consolidated by ramming. Any form of dampness at the base of the pit shall be dealt with by spreading adequate quarry dust followed by desired consolidation. Any extra excavation below the foundation level shall be filled with M10 grade concrete at the contractor’s expense. Soil not fit for refilling as certified by the PMR shall be carted out by the Contractor. Excavated material fit for refilling shall be stacked and stored properly at site and used as per instructions from the PMR. Stones and boulders obtained during excavation shall be used for soling in the foundations as instructed | Ordinary Soil | Ordinary Soil. Rate excludes dewatering | Ordinary Soil, mechanical excavation, fully disposed, good soil | Mechanical. Excavation. Rate includes disposal away from the site of good quality marketable soil. Location for dumping and clearance from authorities (includes Traffic Police etc.) shall be the responsibility of the contractor | Up to 1.5m depth | Upto 1.5m below natural ground level |  |  |  |  | {"Earthwork":"General excavation for basements, footings of columns, retaining wall, rafts, plinths, pools, lift pits, trenches, UG sumps etc. in all types of soil. No extra shall be allowed for planking and strutting or shoring the sides of excavation for walls and piers. Contractor must inform the PMR (Project Manager) when the excavation is complete and ready for inspection before concreting. All material retrieved from the site shall be the property of the client","Excavation":"The excavated sides and bottom shall be well prepared by trimming & dressing the vertical surfaces and any loose soil at the base of the pit must be sufficiently consolidated by ramming. Any form of dampness at the base of the pit shall be dealt with by spreading adequate quarry dust followed by desired consolidation. Any extra excavation below the foundation level shall be filled with M10 grade concrete at the contractor’s expense. Soil not fit for refilling as certified by the PMR shall be carted out by the Contractor. Excavated material fit for refilling shall be stacked and stored properly at site and used as per instructions from the PMR. Stones and boulders obtained during excavation shall be used for soling in the foundations as instructed","Ordinary Soil":"Ordinary Soil. Rate excludes dewatering","Ordinary Soil, mechanical excavation, fully disposed, good soil":"Mechanical. Excavation. Rate includes disposal away from the site of good quality marketable soil. Location for dumping and clearance from authorities (includes Traffic Police etc.) shall be the responsibility of the contractor ","Up to 1.5m depth":"Upto 1.5m below natural ground level","":"","":""}
Earthwork | General excavation for basements, footings of columns, retaining wall, rafts, plinths, pools, lift pits, trenches, UG sumps etc. in all types of soil. No extra shall be allowed for planking and strutting or shoring the sides of excavation for walls and piers. Contractor must inform the PMR (Project Manager) when the excavation is complete and ready for inspection before concreting. All material retrieved from the site shall be the property of the client | Excavation | The excavated sides and bottom shall be well prepared by trimming & dressing the vertical surfaces and any loose soil at the base of the pit must be sufficiently consolidated by ramming. Any form of dampness at the base of the pit shall be dealt with by spreading adequate quarry dust followed by desired consolidation. Any extra excavation below the foundation level shall be filled with M10 grade concrete at the contractor’s expense. Soil not fit for refilling as certified by the PMR shall be carted out by the Contractor. Excavated material fit for refilling shall be stacked and stored properly at site and used as per instructions from the PMR. Stones and boulders obtained during excavation shall be used for soling in the foundations as instructed | Ordinary Soil | Ordinary Soil. Rate excludes dewatering | Ordinary Soil, mechanical excavation, fully disposed, good soil | Mechanical. Excavation. Rate includes disposal away from the site of good quality marketable soil. Location for dumping and clearance from authorities (includes Traffic Police etc.) shall be the responsibility of the contractor | 1.5m to 3m depth | From 1.5m to 3m below natural ground level |  |  |  |  | {"Earthwork":"General excavation for basements, footings of columns, retaining wall, rafts, plinths, pools, lift pits, trenches, UG sumps etc. in all types of soil. No extra shall be allowed for planking and strutting or shoring the sides of excavation for walls and piers. Contractor must inform the PMR (Project Manager) when the excavation is complete and ready for inspection before concreting. All material retrieved from the site shall be the property of the client","Excavation":"The excavated sides and bottom shall be well prepared by trimming & dressing the vertical surfaces and any loose soil at the base of the pit must be sufficiently consolidated by ramming. Any form of dampness at the base of the pit shall be dealt with by spreading adequate quarry dust followed by desired consolidation. Any extra excavation below the foundation level shall be filled with M10 grade concrete at the contractor’s expense. Soil not fit for refilling as certified by the PMR shall be carted out by the Contractor. Excavated material fit for refilling shall be stacked and stored properly at site and used as per instructions from the PMR. Stones and boulders obtained during excavation shall be used for soling in the foundations as instructed","Ordinary Soil":"Ordinary Soil. Rate excludes dewatering","Ordinary Soil, mechanical excavation, fully disposed, good soil":"Mechanical. Excavation. Rate includes disposal away from the site of good quality marketable soil. Location for dumping and clearance from authorities (includes Traffic Police etc.) shall be the responsibility of the contractor ","1.5m to 3m depth":"From 1.5m to 3m below natural ground level","":"","":""}
Earthwork | General excavation for basements, footings of columns, retaining wall, rafts, plinths, pools, lift pits, trenches, UG sumps etc. in all types of soil. No extra shall be allowed for planking and strutting or shoring the sides of excavation for walls and piers. Contractor must inform the PMR (Project Manager) when the excavation is complete and ready for inspection before concreting. All material retrieved from the site shall be the property of the client | Excavation | The excavated sides and bottom shall be well prepared by trimming & dressing the vertical surfaces and any loose soil at the base of the pit must be sufficiently consolidated by ramming. Any form of dampness at the base of the pit shall be dealt with by spreading adequate quarry dust followed by desired consolidation. Any extra excavation below the foundation level shall be filled with M10 grade concrete at the contractor’s expense. Soil not fit for refilling as certified by the PMR shall be carted out by the Contractor. Excavated material fit for refilling shall be stacked and stored properly at site and used as per instructions from the PMR. Stones and boulders obtained during excavation shall be used for soling in the foundations as instructed | Ordinary Soil | Ordinary Soil. Rate excludes dewatering | Ordinary Soil, mechanical excavation, fully disposed, good soil | Mechanical. Excavation. Rate includes disposal away from the site of good quality marketable soil. Location for dumping and clearance from authorities (includes Traffic Police etc.) shall be the responsibility of the contractor | 3m to 4.5m depth | From 3m to 4.5m below natural ground level |  |  |  |  | {"Earthwork":"General excavation for basements, footings of columns, retaining wall, rafts, plinths, pools, lift pits, trenches, UG sumps etc. in all types of soil. No extra shall be allowed for planking and strutting or shoring the sides of excavation for walls and piers. Contractor must inform the PMR (Project Manager) when the excavation is complete and ready for inspection before concreting. All material retrieved from the site shall be the property of the client","Excavation":"The excavated sides and bottom shall be well prepared by trimming & dressing the vertical surfaces and any loose soil at the base of the pit must be sufficiently consolidated by ramming. Any form of dampness at the base of the pit shall be dealt with by spreading adequate quarry dust followed by desired consolidation. Any extra excavation below the foundation level shall be filled with M10 grade concrete at the contractor’s expense. Soil not fit for refilling as certified by the PMR shall be carted out by the Contractor. Excavated material fit for refilling shall be stacked and stored properly at site and used as per instructions from the PMR. Stones and boulders obtained during excavation shall be used for soling in the foundations as instructed","Ordinary Soil":"Ordinary Soil. Rate excludes dewatering","Ordinary Soil, mechanical excavation, fully disposed, good soil":"Mechanical. Excavation. Rate includes disposal away from the site of good quality marketable soil. Location for dumping and clearance from authorities (includes Traffic Police etc.) shall be the responsibility of the contractor ","3m to 4.5m depth":"From 3m to 4.5m below natural ground level","":"","":""}
Earthwork | General excavation for basements, footings of columns, retaining wall, rafts, plinths, pools, lift pits, trenches, UG sumps etc. in all types of soil. No extra shall be allowed for planking and strutting or shoring the sides of excavation for walls and piers. Contractor must inform the PMR (Project Manager) when the excavation is complete and ready for inspection before concreting. All material retrieved from the site shall be the property of the client | Excavation | The excavated sides and bottom shall be well prepared by trimming & dressing the vertical surfaces and any loose soil at the base of the pit must be sufficiently consolidated by ramming. Any form of dampness at the base of the pit shall be dealt with by spreading adequate quarry dust followed by desired consolidation. Any extra excavation below the foundation level shall be filled with M10 grade concrete at the contractor’s expense. Soil not fit for refilling as certified by the PMR shall be carted out by the Contractor. Excavated material fit for refilling shall be stacked and stored properly at site and used as per instructions from the PMR. Stones and boulders obtained during excavation shall be used for soling in the foundations as instructed | Ordinary Soil | Ordinary Soil. Rate excludes dewatering | Ordinary Soil, mechanical excavation, fully disposed, good soil | Mechanical. Excavation. Rate includes disposal away from the site of good quality marketable soil. Location for dumping and clearance from authorities (includes Traffic Police etc.) shall be the responsibility of the contractor | 4.5m to 6m depth | From 4.5m to 6m below natural ground level |  |  |  |  | {"Earthwork":"General excavation for basements, footings of columns, retaining wall, rafts, plinths, pools, lift pits, trenches, UG sumps etc. in all types of soil. No extra shall be allowed for planking and strutting or shoring the sides of excavation for walls and piers. Contractor must inform the PMR (Project Manager) when the excavation is complete and ready for inspection before concreting. All material retrieved from the site shall be the property of the client","Excavation":"The excavated sides and bottom shall be well prepared by trimming & dressing the vertical surfaces and any loose soil at the base of the pit must be sufficiently consolidated by ramming. Any form of dampness at the base of the pit shall be dealt with by spreading adequate quarry dust followed by desired consolidation. Any extra excavation below the foundation level shall be filled with M10 grade concrete at the contractor’s expense. Soil not fit for refilling as certified by the PMR shall be carted out by the Contractor. Excavated material fit for refilling shall be stacked and stored properly at site and used as per instructions from the PMR. Stones and boulders obtained during excavation shall be used for soling in the foundations as instructed","Ordinary Soil":"Ordinary Soil. Rate excludes dewatering","Ordinary Soil, mechanical excavation, fully disposed, good soil":"Mechanical. Excavation. Rate includes disposal away from the site of good quality marketable soil. Location for dumping and clearance from authorities (includes Traffic Police etc.) shall be the responsibility of the contractor ","4.5m to 6m depth":"From 4.5m to 6m below natural ground level","":"","":""}
Earthwork | General excavation for basements, footings of columns, retaining wall, rafts, plinths, pools, lift pits, trenches, UG sumps etc. in all types of soil. No extra shall be allowed for planking and strutting or shoring the sides of excavation for walls and piers. Contractor must inform the PMR (Project Manager) when the excavation is complete and ready for inspection before concreting. All material retrieved from the site shall be the property of the client | Excavation | The excavated sides and bottom shall be well prepared by trimming & dressing the vertical surfaces and any loose soil at the base of the pit must be sufficiently consolidated by ramming. Any form of dampness at the base of the pit shall be dealt with by spreading adequate quarry dust followed by desired consolidation. Any extra excavation below the foundation level shall be filled with M10 grade concrete at the contractor’s expense. Soil not fit for refilling as certified by the PMR shall be carted out by the Contractor. Excavated material fit for refilling shall be stacked and stored properly at site and used as per instructions from the PMR. Stones and boulders obtained during excavation shall be used for soling in the foundations as instructed | Ordinary Soil | Ordinary Soil. Rate excludes dewatering | Ordinary Soil, mechanical excavation, fully disposed, bad soil | Rate includes disposal away from the site of poor quality un-marketable soil. Location for dumping and clearance from authorities(includes Traffic Police etc.) shall be the responsibility of the contractor. Lead assumed at 5km | Up to 1.5m depth | Upto 1.5m below natural ground level |  |  |  |  | {"Earthwork":"General excavation for basements, footings of columns, retaining wall, rafts, plinths, pools, lift pits, trenches, UG sumps etc. in all types of soil. No extra shall be allowed for planking and strutting or shoring the sides of excavation for walls and piers. Contractor must inform the PMR (Project Manager) when the excavation is complete and ready for inspection before concreting. All material retrieved from the site shall be the property of the client","Excavation":"The excavated sides and bottom shall be well prepared by trimming & dressing the vertical surfaces and any loose soil at the base of the pit must be sufficiently consolidated by ramming. Any form of dampness at the base of the pit shall be dealt with by spreading adequate quarry dust followed by desired consolidation. Any extra excavation below the foundation level shall be filled with M10 grade concrete at the contractor’s expense. Soil not fit for refilling as certified by the PMR shall be carted out by the Contractor. Excavated material fit for refilling shall be stacked and stored properly at site and used as per instructions from the PMR. Stones and boulders obtained during excavation shall be used for soling in the foundations as instructed","Ordinary Soil":"Ordinary Soil. Rate excludes dewatering","Ordinary Soil, mechanical excavation, fully disposed, bad soil":"Rate includes disposal away from the site of poor quality un-marketable soil. Location for dumping and clearance from authorities(includes Traffic Police etc.) shall be the responsibility of the contractor. Lead assumed at 5km","Up to 1.5m depth":"Upto 1.5m below natural ground level","":"","":""}
Earthwork | General excavation for basements, footings of columns, retaining wall, rafts, plinths, pools, lift pits, trenches, UG sumps etc. in all types of soil. No extra shall be allowed for planking and strutting or shoring the sides of excavation for walls and piers. Contractor must inform the PMR (Project Manager) when the excavation is complete and ready for inspection before concreting. All material retrieved from the site shall be the property of the client | Excavation | The excavated sides and bottom shall be well prepared by trimming & dressing the vertical surfaces and any loose soil at the base of the pit must be sufficiently consolidated by ramming. Any form of dampness at the base of the pit shall be dealt with by spreading adequate quarry dust followed by desired consolidation. Any extra excavation below the foundation level shall be filled with M10 grade concrete at the contractor’s expense. Soil not fit for refilling as certified by the PMR shall be carted out by the Contractor. Excavated material fit for refilling shall be stacked and stored properly at site and used as per instructions from the PMR. Stones and boulders obtained during excavation shall be used for soling in the foundations as instructed | Ordinary Soil | Ordinary Soil. Rate excludes dewatering | Ordinary Soil, mechanical excavation, fully disposed, bad soil | Rate includes disposal away from the site of poor quality un-marketable soil. Location for dumping and clearance from authorities(includes Traffic Police etc.) shall be the responsibility of the contractor. Lead assumed at 5km | 1.5m to 3m depth | From 1.5m to 3m below natural ground level |  |  |  |  | {"Earthwork":"General excavation for basements, footings of columns, retaining wall, rafts, plinths, pools, lift pits, trenches, UG sumps etc. in all types of soil. No extra shall be allowed for planking and strutting or shoring the sides of excavation for walls and piers. Contractor must inform the PMR (Project Manager) when the excavation is complete and ready for inspection before concreting. All material retrieved from the site shall be the property of the client","Excavation":"The excavated sides and bottom shall be well prepared by trimming & dressing the vertical surfaces and any loose soil at the base of the pit must be sufficiently consolidated by ramming. Any form of dampness at the base of the pit shall be dealt with by spreading adequate quarry dust followed by desired consolidation. Any extra excavation below the foundation level shall be filled with M10 grade concrete at the contractor’s expense. Soil not fit for refilling as certified by the PMR shall be carted out by the Contractor. Excavated material fit for refilling shall be stacked and stored properly at site and used as per instructions from the PMR. Stones and boulders obtained during excavation shall be used for soling in the foundations as instructed","Ordinary Soil":"Ordinary Soil. Rate excludes dewatering","Ordinary Soil, mechanical excavation, fully disposed, bad soil":"Rate includes disposal away from the site of poor quality un-marketable soil. Location for dumping and clearance from authorities(includes Traffic Police etc.) shall be the responsibility of the contractor. Lead assumed at 5km","1.5m to 3m depth":"From 1.5m to 3m below natural ground level","":"","":""}
Earthwork | General excavation for basements, footings of columns, retaining wall, rafts, plinths, pools, lift pits, trenches, UG sumps etc. in all types of soil. No extra shall be allowed for planking and strutting or shoring the sides of excavation for walls and piers. Contractor must inform the PMR (Project Manager) when the excavation is complete and ready for inspection before concreting. All material retrieved from the site shall be the property of the client | Excavation | The excavated sides and bottom shall be well prepared by trimming & dressing the vertical surfaces and any loose soil at the base of the pit must be sufficiently consolidated by ramming. Any form of dampness at the base of the pit shall be dealt with by spreading adequate quarry dust followed by desired consolidation. Any extra excavation below the foundation level shall be filled with M10 grade concrete at the contractor’s expense. Soil not fit for refilling as certified by the PMR shall be carted out by the Contractor. Excavated material fit for refilling shall be stacked and stored properly at site and used as per instructions from the PMR. Stones and boulders obtained during excavation shall be used for soling in the foundations as instructed | Ordinary Soil | Ordinary Soil. Rate excludes dewatering | Ordinary Soil, mechanical excavation, fully disposed, bad soil | Rate includes disposal away from the site of poor quality un-marketable soil. Location for dumping and clearance from authorities(includes Traffic Police etc.) shall be the responsibility of the contractor. Lead assumed at 5km | 3m to 4.5m depth | From 3m to 4.5m below natural ground level |  |  |  |  | {"Earthwork":"General excavation for basements, footings of columns, retaining wall, rafts, plinths, pools, lift pits, trenches, UG sumps etc. in all types of soil. No extra shall be allowed for planking and strutting or shoring the sides of excavation for walls and piers. Contractor must inform the PMR (Project Manager) when the excavation is complete and ready for inspection before concreting. All material retrieved from the site shall be the property of the client","Excavation":"The excavated sides and bottom shall be well prepared by trimming & dressing the vertical surfaces and any loose soil at the base of the pit must be sufficiently consolidated by ramming. Any form of dampness at the base of the pit shall be dealt with by spreading adequate quarry dust followed by desired consolidation. Any extra excavation below the foundation level shall be filled with M10 grade concrete at the contractor’s expense. Soil not fit for refilling as certified by the PMR shall be carted out by the Contractor. Excavated material fit for refilling shall be stacked and stored properly at site and used as per instructions from the PMR. Stones and boulders obtained during excavation shall be used for soling in the foundations as instructed","Ordinary Soil":"Ordinary Soil. Rate excludes dewatering","Ordinary Soil, mechanical excavation, fully disposed, bad soil":"Rate includes disposal away from the site of poor quality un-marketable soil. Location for dumping and clearance from authorities(includes Traffic Police etc.) shall be the responsibility of the contractor. Lead assumed at 5km","3m to 4.5m depth":"From 3m to 4.5m below natural ground level","":"","":""}
Earthwork | General excavation for basements, footings of columns, retaining wall, rafts, plinths, pools, lift pits, trenches, UG sumps etc. in all types of soil. No extra shall be allowed for planking and strutting or shoring the sides of excavation for walls and piers. Contractor must inform the PMR (Project Manager) when the excavation is complete and ready for inspection before concreting. All material retrieved from the site shall be the property of the client | Excavation | The excavated sides and bottom shall be well prepared by trimming & dressing the vertical surfaces and any loose soil at the base of the pit must be sufficiently consolidated by ramming. Any form of dampness at the base of the pit shall be dealt with by spreading adequate quarry dust followed by desired consolidation. Any extra excavation below the foundation level shall be filled with M10 grade concrete at the contractor’s expense. Soil not fit for refilling as certified by the PMR shall be carted out by the Contractor. Excavated material fit for refilling shall be stacked and stored properly at site and used as per instructions from the PMR. Stones and boulders obtained during excavation shall be used for soling in the foundations as instructed | Ordinary Soil | Ordinary Soil. Rate excludes dewatering | Ordinary Soil, mechanical excavation, fully disposed, bad soil | Rate includes disposal away from the site of poor quality un-marketable soil. Location for dumping and clearance from authorities(includes Traffic Police etc.) shall be the responsibility of the contractor. Lead assumed at 5km | 4.5m to 6m depth | From 4.5m to 6m below natural ground level |  |  |  |  | {"Earthwork":"General excavation for basements, footings of columns, retaining wall, rafts, plinths, pools, lift pits, trenches, UG sumps etc. in all types of soil. No extra shall be allowed for planking and strutting or shoring the sides of excavation for walls and piers. Contractor must inform the PMR (Project Manager) when the excavation is complete and ready for inspection before concreting. All material retrieved from the site shall be the property of the client","Excavation":"The excavated sides and bottom shall be well prepared by trimming & dressing the vertical surfaces and any loose soil at the base of the pit must be sufficiently consolidated by ramming. Any form of dampness at the base of the pit shall be dealt with by spreading adequate quarry dust followed by desired consolidation. Any extra excavation below the foundation level shall be filled with M10 grade concrete at the contractor’s expense. Soil not fit for refilling as certified by the PMR shall be carted out by the Contractor. Excavated material fit for refilling shall be stacked and stored properly at site and used as per instructions from the PMR. Stones and boulders obtained during excavation shall be used for soling in the foundations as instructed","Ordinary Soil":"Ordinary Soil. Rate excludes dewatering","Ordinary Soil, mechanical excavation, fully disposed, bad soil":"Rate includes disposal away from the site of poor quality un-marketable soil. Location for dumping and clearance from authorities(includes Traffic Police etc.) shall be the responsibility of the contractor. Lead assumed at 5km","4.5m to 6m depth":"From 4.5m to 6m below natural ground level","":"","":""}
Earthwork | General excavation for basements, footings of columns, retaining wall, rafts, plinths, pools, lift pits, trenches, UG sumps etc. in all types of soil. No extra shall be allowed for planking and strutting or shoring the sides of excavation for walls and piers. Contractor must inform the PMR (Project Manager) when the excavation is complete and ready for inspection before concreting. All material retrieved from the site shall be the property of the client | Excavation | The excavated sides and bottom shall be well prepared by trimming & dressing the vertical surfaces and any loose soil at the base of the pit must be sufficiently consolidated by ramming. Any form of dampness at the base of the pit shall be dealt with by spreading adequate quarry dust followed by desired consolidation. Any extra excavation below the foundation level shall be filled with M10 grade concrete at the contractor’s expense. Soil not fit for refilling as certified by the PMR shall be carted out by the Contractor. Excavated material fit for refilling shall be stacked and stored properly at site and used as per instructions from the PMR. Stones and boulders obtained during excavation shall be used for soling in the foundations as instructed | Soft Rock | Soft Rock | Up to 1.5m depth | Upto 1.5m below natural ground level | [6 empty] | {"Earthwork":"General excavation for basements, footings of columns, retaining wall, rafts, plinths, pools, lift pits, trenches, UG sumps etc. in all types of soil. No extra shall be allowed for planking and strutting or shoring the sides of excavation for walls and piers. Contractor must inform the PMR (Project Manager) when the excavation is complete and ready for inspection before concreting. All material retrieved from the site shall be the property of the client","Excavation":"The excavated sides and bottom shall be well prepared by trimming & dressing the vertical surfaces and any loose soil at the base of the pit must be sufficiently consolidated by ramming. Any form of dampness at the base of the pit shall be dealt with by spreading adequate quarry dust followed by desired consolidation. Any extra excavation below the foundation level shall be filled with M10 grade concrete at the contractor’s expense. Soil not fit for refilling as certified by the PMR shall be carted out by the Contractor. Excavated material fit for refilling shall be stacked and stored properly at site and used as per instructions from the PMR. Stones and boulders obtained during excavation shall be used for soling in the foundations as instructed","Soft Rock":"Soft Rock","Up to 1.5m depth":"Upto 1.5m below natural ground level","":"","":"","":""}
Earthwork | General excavation for basements, footings of columns, retaining wall, rafts, plinths, pools, lift pits, trenches, UG sumps etc. in all types of soil. No extra shall be allowed for planking and strutting or shoring the sides of excavation for walls and piers. Contractor must inform the PMR (Project Manager) when the excavation is complete and ready for inspection before concreting. All material retrieved from the site shall be the property of the client | Excavation | The excavated sides and bottom shall be well prepared by trimming & dressing the vertical surfaces and any loose soil at the base of the pit must be sufficiently consolidated by ramming. Any form of dampness at the base of the pit shall be dealt with by spreading adequate quarry dust followed by desired consolidation. Any extra excavation below the foundation level shall be filled with M10 grade concrete at the contractor’s expense. Soil not fit for refilling as certified by the PMR shall be carted out by the Contractor. Excavated material fit for refilling shall be stacked and stored properly at site and used as per instructions from the PMR. Stones and boulders obtained during excavation shall be used for soling in the foundations as instructed | Soft Rock | Soft Rock | 1.5m to 3m depth | From 1.5m to 3m below natural ground level | [6 empty] | {"Earthwork":"General excavation for basements, footings of columns, retaining wall, rafts, plinths, pools, lift pits, trenches, UG sumps etc. in all types of soil. No extra shall be allowed for planking and strutting or shoring the sides of excavation for walls and piers. Contractor must inform the PMR (Project Manager) when the excavation is complete and ready for inspection before concreting. All material retrieved from the site shall be the property of the client","Excavation":"The excavated sides and bottom shall be well prepared by trimming & dressing the vertical surfaces and any loose soil at the base of the pit must be sufficiently consolidated by ramming. Any form of dampness at the base of the pit shall be dealt with by spreading adequate quarry dust followed by desired consolidation. Any extra excavation below the foundation level shall be filled with M10 grade concrete at the contractor’s expense. Soil not fit for refilling as certified by the PMR shall be carted out by the Contractor. Excavated material fit for refilling shall be stacked and stored properly at site and used as per instructions from the PMR. Stones and boulders obtained during excavation shall be used for soling in the foundations as instructed","Soft Rock":"Soft Rock"," 1.5m to 3m depth":"From 1.5m to 3m below natural ground level","":"","":"","":""}
Earthwork | General excavation for basements, footings of columns, retaining wall, rafts, plinths, pools, lift pits, trenches, UG sumps etc. in all types of soil. No extra shall be allowed for planking and strutting or shoring the sides of excavation for walls and piers. Contractor must inform the PMR (Project Manager) when the excavation is complete and ready for inspection before concreting. All material retrieved from the site shall be the property of the client | Excavation | The excavated sides and bottom shall be well prepared by trimming & dressing the vertical surfaces and any loose soil at the base of the pit must be sufficiently consolidated by ramming. Any form of dampness at the base of the pit shall be dealt with by spreading adequate quarry dust followed by desired consolidation. Any extra excavation below the foundation level shall be filled with M10 grade concrete at the contractor’s expense. Soil not fit for refilling as certified by the PMR shall be carted out by the Contractor. Excavated material fit for refilling shall be stacked and stored properly at site and used as per instructions from the PMR. Stones and boulders obtained during excavation shall be used for soling in the foundations as instructed | Soft Rock | Soft Rock | 3m to 4.5m depth | From 3m to 4.5m below natural ground level | [6 empty] | {"Earthwork":"General excavation for basements, footings of columns, retaining wall, rafts, plinths, pools, lift pits, trenches, UG sumps etc. in all types of soil. No extra shall be allowed for planking and strutting or shoring the sides of excavation for walls and piers. Contractor must inform the PMR (Project Manager) when the excavation is complete and ready for inspection before concreting. All material retrieved from the site shall be the property of the client","Excavation":"The excavated sides and bottom shall be well prepared by trimming & dressing the vertical surfaces and any loose soil at the base of the pit must be sufficiently consolidated by ramming. Any form of dampness at the base of the pit shall be dealt with by spreading adequate quarry dust followed by desired consolidation. Any extra excavation below the foundation level shall be filled with M10 grade concrete at the contractor’s expense. Soil not fit for refilling as certified by the PMR shall be carted out by the Contractor. Excavated material fit for refilling shall be stacked and stored properly at site and used as per instructions from the PMR. Stones and boulders obtained during excavation shall be used for soling in the foundations as instructed","Soft Rock":"Soft Rock","3m to 4.5m depth":"From 3m to 4.5m below natural ground level","":"","":"","":""}
Earthwork | General excavation for basements, footings of columns, retaining wall, rafts, plinths, pools, lift pits, trenches, UG sumps etc. in all types of soil. No extra shall be allowed for planking and strutting or shoring the sides of excavation for walls and piers. Contractor must inform the PMR (Project Manager) when the excavation is complete and ready for inspection before concreting. All material retrieved from the site shall be the property of the client | Excavation | The excavated sides and bottom shall be well prepared by trimming & dressing the vertical surfaces and any loose soil at the base of the pit must be sufficiently consolidated by ramming. Any form of dampness at the base of the pit shall be dealt with by spreading adequate quarry dust followed by desired consolidation. Any extra excavation below the foundation level shall be filled with M10 grade concrete at the contractor’s expense. Soil not fit for refilling as certified by the PMR shall be carted out by the Contractor. Excavated material fit for refilling shall be stacked and stored properly at site and used as per instructions from the PMR. Stones and boulders obtained during excavation shall be used for soling in the foundations as instructed | Soft Rock | Soft Rock | 4.5m to 6m depth | From 4.5m to 6m below natural ground level | [6 empty] | {"Earthwork":"General excavation for basements, footings of columns, retaining wall, rafts, plinths, pools, lift pits, trenches, UG sumps etc. in all types of soil. No extra shall be allowed for planking and strutting or shoring the sides of excavation for walls and piers. Contractor must inform the PMR (Project Manager) when the excavation is complete and ready for inspection before concreting. All material retrieved from the site shall be the property of the client","Excavation":"The excavated sides and bottom shall be well prepared by trimming & dressing the vertical surfaces and any loose soil at the base of the pit must be sufficiently consolidated by ramming. Any form of dampness at the base of the pit shall be dealt with by spreading adequate quarry dust followed by desired consolidation. Any extra excavation below the foundation level shall be filled with M10 grade concrete at the contractor’s expense. Soil not fit for refilling as certified by the PMR shall be carted out by the Contractor. Excavated material fit for refilling shall be stacked and stored properly at site and used as per instructions from the PMR. Stones and boulders obtained during excavation shall be used for soling in the foundations as instructed","Soft Rock":"Soft Rock","4.5m to 6m depth":"From 4.5m to 6m below natural ground level","":"","":"","":""}
Earthwork | General excavation for basements, footings of columns, retaining wall, rafts, plinths, pools, lift pits, trenches, UG sumps etc. in all types of soil. No extra shall be allowed for planking and strutting or shoring the sides of excavation for walls and piers. Contractor must inform the PMR (Project Manager) when the excavation is complete and ready for inspection before concreting. All material retrieved from the site shall be the property of the client | Excavation | The excavated sides and bottom shall be well prepared by trimming & dressing the vertical surfaces and any loose soil at the base of the pit must be sufficiently consolidated by ramming. Any form of dampness at the base of the pit shall be dealt with by spreading adequate quarry dust followed by desired consolidation. Any extra excavation below the foundation level shall be filled with M10 grade concrete at the contractor’s expense. Soil not fit for refilling as certified by the PMR shall be carted out by the Contractor. Excavated material fit for refilling shall be stacked and stored properly at site and used as per instructions from the PMR. Stones and boulders obtained during excavation shall be used for soling in the foundations as instructed | Hard Rock | All boulders more than 1/2 cum in volume which aren't poclainable will be paid in hard rock | Hard Rock with controlled blasting including disposal | Excavation using controlled blasting. Rate to include for permissions etc | Up to 1.5m depth | [5 empty] | {"Earthwork":"General excavation for basements, footings of columns, retaining wall, rafts, plinths, pools, lift pits, trenches, UG sumps etc. in all types of soil. No extra shall be allowed for planking and strutting or shoring the sides of excavation for walls and piers. Contractor must inform the PMR (Project Manager) when the excavation is complete and ready for inspection before concreting. All material retrieved from the site shall be the property of the client","Excavation":"The excavated sides and bottom shall be well prepared by trimming & dressing the vertical surfaces and any loose soil at the base of the pit must be sufficiently consolidated by ramming. Any form of dampness at the base of the pit shall be dealt with by spreading adequate quarry dust followed by desired consolidation. Any extra excavation below the foundation level shall be filled with M10 grade concrete at the contractor’s expense. Soil not fit for refilling as certified by the PMR shall be carted out by the Contractor. Excavated material fit for refilling shall be stacked and stored properly at site and used as per instructions from the PMR. Stones and boulders obtained during excavation shall be used for soling in the foundations as instructed","Hard Rock":"All boulders more than 1/2 cum in volume which aren't poclainable will be paid in hard rock","Hard Rock with controlled blasting including disposal":"Excavation using controlled blasting. Rate to include for permissions etc ","Up to 1.5m depth":"","":"","":""}
Earthwork | General excavation for basements, footings of columns, retaining wall, rafts, plinths, pools, lift pits, trenches, UG sumps etc. in all types of soil. No extra shall be allowed for planking and strutting or shoring the sides of excavation for walls and piers. Contractor must inform the PMR (Project Manager) when the excavation is complete and ready for inspection before concreting. All material retrieved from the site shall be the property of the client | Excavation | The excavated sides and bottom shall be well prepared by trimming & dressing the vertical surfaces and any loose soil at the base of the pit must be sufficiently consolidated by ramming. Any form of dampness at the base of the pit shall be dealt with by spreading adequate quarry dust followed by desired consolidation. Any extra excavation below the foundation level shall be filled with M10 grade concrete at the contractor’s expense. Soil not fit for refilling as certified by the PMR shall be carted out by the Contractor. Excavated material fit for refilling shall be stacked and stored properly at site and used as per instructions from the PMR. Stones and boulders obtained during excavation shall be used for soling in the foundations as instructed | Hard Rock | All boulders more than 1/2 cum in volume which aren't poclainable will be paid in hard rock | Hard Rock with controlled blasting including disposal | Excavation using controlled blasting. Rate to include for permissions etc | 1.5m to 3m depth | [5 empty] | {"Earthwork":"General excavation for basements, footings of columns, retaining wall, rafts, plinths, pools, lift pits, trenches, UG sumps etc. in all types of soil. No extra shall be allowed for planking and strutting or shoring the sides of excavation for walls and piers. Contractor must inform the PMR (Project Manager) when the excavation is complete and ready for inspection before concreting. All material retrieved from the site shall be the property of the client","Excavation":"The excavated sides and bottom shall be well prepared by trimming & dressing the vertical surfaces and any loose soil at the base of the pit must be sufficiently consolidated by ramming. Any form of dampness at the base of the pit shall be dealt with by spreading adequate quarry dust followed by desired consolidation. Any extra excavation below the foundation level shall be filled with M10 grade concrete at the contractor’s expense. Soil not fit for refilling as certified by the PMR shall be carted out by the Contractor. Excavated material fit for refilling shall be stacked and stored properly at site and used as per instructions from the PMR. Stones and boulders obtained during excavation shall be used for soling in the foundations as instructed","Hard Rock":"All boulders more than 1/2 cum in volume which aren't poclainable will be paid in hard rock","Hard Rock with controlled blasting including disposal":"Excavation using controlled blasting. Rate to include for permissions etc ","1.5m to 3m depth":"","":"","":""}
Earthwork | General excavation for basements, footings of columns, retaining wall, rafts, plinths, pools, lift pits, trenches, UG sumps etc. in all types of soil. No extra shall be allowed for planking and strutting or shoring the sides of excavation for walls and piers. Contractor must inform the PMR (Project Manager) when the excavation is complete and ready for inspection before concreting. All material retrieved from the site shall be the property of the client | Excavation | The excavated sides and bottom shall be well prepared by trimming & dressing the vertical surfaces and any loose soil at the base of the pit must be sufficiently consolidated by ramming. Any form of dampness at the base of the pit shall be dealt with by spreading adequate quarry dust followed by desired consolidation. Any extra excavation below the foundation level shall be filled with M10 grade concrete at the contractor’s expense. Soil not fit for refilling as certified by the PMR shall be carted out by the Contractor. Excavated material fit for refilling shall be stacked and stored properly at site and used as per instructions from the PMR. Stones and boulders obtained during excavation shall be used for soling in the foundations as instructed | Hard Rock | All boulders more than 1/2 cum in volume which aren't poclainable will be paid in hard rock | Hard Rock with controlled blasting including disposal | Excavation using controlled blasting. Rate to include for permissions etc | 3m to 4.5m depth | [5 empty] | {"Earthwork":"General excavation for basements, footings of columns, retaining wall, rafts, plinths, pools, lift pits, trenches, UG sumps etc. in all types of soil. No extra shall be allowed for planking and strutting or shoring the sides of excavation for walls and piers. Contractor must inform the PMR (Project Manager) when the excavation is complete and ready for inspection before concreting. All material retrieved from the site shall be the property of the client","Excavation":"The excavated sides and bottom shall be well prepared by trimming & dressing the vertical surfaces and any loose soil at the base of the pit must be sufficiently consolidated by ramming. Any form of dampness at the base of the pit shall be dealt with by spreading adequate quarry dust followed by desired consolidation. Any extra excavation below the foundation level shall be filled with M10 grade concrete at the contractor’s expense. Soil not fit for refilling as certified by the PMR shall be carted out by the Contractor. Excavated material fit for refilling shall be stacked and stored properly at site and used as per instructions from the PMR. Stones and boulders obtained during excavation shall be used for soling in the foundations as instructed","Hard Rock":"All boulders more than 1/2 cum in volume which aren't poclainable will be paid in hard rock","Hard Rock with controlled blasting including disposal":"Excavation using controlled blasting. Rate to include for permissions etc ","3m to 4.5m depth":"","":"","":""}
Earthwork | General excavation for basements, footings of columns, retaining wall, rafts, plinths, pools, lift pits, trenches, UG sumps etc. in all types of soil. No extra shall be allowed for planking and strutting or shoring the sides of excavation for walls and piers. Contractor must inform the PMR (Project Manager) when the excavation is complete and ready for inspection before concreting. All material retrieved from the site shall be the property of the client | Excavation | The excavated sides and bottom shall be well prepared by trimming & dressing the vertical surfaces and any loose soil at the base of the pit must be sufficiently consolidated by ramming. Any form of dampness at the base of the pit shall be dealt with by spreading adequate quarry dust followed by desired consolidation. Any extra excavation below the foundation level shall be filled with M10 grade concrete at the contractor’s expense. Soil not fit for refilling as certified by the PMR shall be carted out by the Contractor. Excavated material fit for refilling shall be stacked and stored properly at site and used as per instructions from the PMR. Stones and boulders obtained during excavation shall be used for soling in the foundations as instructed | Hard Rock | All boulders more than 1/2 cum in volume which aren't poclainable will be paid in hard rock | Hard Rock with controlled blasting including disposal | Excavation using controlled blasting. Rate to include for permissions etc | 4.5m to 6m depth | [5 empty] | {"Earthwork":"General excavation for basements, footings of columns, retaining wall, rafts, plinths, pools, lift pits, trenches, UG sumps etc. in all types of soil. No extra shall be allowed for planking and strutting or shoring the sides of excavation for walls and piers. Contractor must inform the PMR (Project Manager) when the excavation is complete and ready for inspection before concreting. All material retrieved from the site shall be the property of the client","Excavation":"The excavated sides and bottom shall be well prepared by trimming & dressing the vertical surfaces and any loose soil at the base of the pit must be sufficiently consolidated by ramming. Any form of dampness at the base of the pit shall be dealt with by spreading adequate quarry dust followed by desired consolidation. Any extra excavation below the foundation level shall be filled with M10 grade concrete at the contractor’s expense. Soil not fit for refilling as certified by the PMR shall be carted out by the Contractor. Excavated material fit for refilling shall be stacked and stored properly at site and used as per instructions from the PMR. Stones and boulders obtained during excavation shall be used for soling in the foundations as instructed","Hard Rock":"All boulders more than 1/2 cum in volume which aren't poclainable will be paid in hard rock","Hard Rock with controlled blasting including disposal":"Excavation using controlled blasting. Rate to include for permissions etc ","4.5m to 6m depth":"","":"","":""}
Earthwork | General excavation for basements, footings of columns, retaining wall, rafts, plinths, pools, lift pits, trenches, UG sumps etc. in all types of soil. No extra shall be allowed for planking and strutting or shoring the sides of excavation for walls and piers. Contractor must inform the PMR (Project Manager) when the excavation is complete and ready for inspection before concreting. All material retrieved from the site shall be the property of the client | Excavation | The excavated sides and bottom shall be well prepared by trimming & dressing the vertical surfaces and any loose soil at the base of the pit must be sufficiently consolidated by ramming. Any form of dampness at the base of the pit shall be dealt with by spreading adequate quarry dust followed by desired consolidation. Any extra excavation below the foundation level shall be filled with M10 grade concrete at the contractor’s expense. Soil not fit for refilling as certified by the PMR shall be carted out by the Contractor. Excavated material fit for refilling shall be stacked and stored properly at site and used as per instructions from the PMR. Stones and boulders obtained during excavation shall be used for soling in the foundations as instructed | Hard Rock | All boulders more than 1/2 cum in volume which aren't poclainable will be paid in hard rock | Hard Rock without Blasting | Mechanical excavation with rock-drill / Chiseling / Chemical means | Up to 3.5m depth | [5 empty] | {"Earthwork":"General excavation for basements, footings of columns, retaining wall, rafts, plinths, pools, lift pits, trenches, UG sumps etc. in all types of soil. No extra shall be allowed for planking and strutting or shoring the sides of excavation for walls and piers. Contractor must inform the PMR (Project Manager) when the excavation is complete and ready for inspection before concreting. All material retrieved from the site shall be the property of the client","Excavation":"The excavated sides and bottom shall be well prepared by trimming & dressing the vertical surfaces and any loose soil at the base of the pit must be sufficiently consolidated by ramming. Any form of dampness at the base of the pit shall be dealt with by spreading adequate quarry dust followed by desired consolidation. Any extra excavation below the foundation level shall be filled with M10 grade concrete at the contractor’s expense. Soil not fit for refilling as certified by the PMR shall be carted out by the Contractor. Excavated material fit for refilling shall be stacked and stored properly at site and used as per instructions from the PMR. Stones and boulders obtained during excavation shall be used for soling in the foundations as instructed","Hard Rock":"All boulders more than 1/2 cum in volume which aren't poclainable will be paid in hard rock","Hard Rock without Blasting":"Mechanical excavation with rock-drill / Chiseling / Chemical means","Up to 3.5m depth":"","":"","":""}
Earthwork | General excavation for basements, footings of columns, retaining wall, rafts, plinths, pools, lift pits, trenches, UG sumps etc. in all types of soil. No extra shall be allowed for planking and strutting or shoring the sides of excavation for walls and piers. Contractor must inform the PMR (Project Manager) when the excavation is complete and ready for inspection before concreting. All material retrieved from the site shall be the property of the client | Excavation | The excavated sides and bottom shall be well prepared by trimming & dressing the vertical surfaces and any loose soil at the base of the pit must be sufficiently consolidated by ramming. Any form of dampness at the base of the pit shall be dealt with by spreading adequate quarry dust followed by desired consolidation. Any extra excavation below the foundation level shall be filled with M10 grade concrete at the contractor’s expense. Soil not fit for refilling as certified by the PMR shall be carted out by the Contractor. Excavated material fit for refilling shall be stacked and stored properly at site and used as per instructions from the PMR. Stones and boulders obtained during excavation shall be used for soling in the foundations as instructed | Hard Rock | All boulders more than 1/2 cum in volume which aren't poclainable will be paid in hard rock | Hard Rock without Blasting | Mechanical excavation with rock-drill / Chiseling / Chemical means | 3.5m to 7m depth | [5 empty] | {"Earthwork":"General excavation for basements, footings of columns, retaining wall, rafts, plinths, pools, lift pits, trenches, UG sumps etc. in all types of soil. No extra shall be allowed for planking and strutting or shoring the sides of excavation for walls and piers. Contractor must inform the PMR (Project Manager) when the excavation is complete and ready for inspection before concreting. All material retrieved from the site shall be the property of the client","Excavation":"The excavated sides and bottom shall be well prepared by trimming & dressing the vertical surfaces and any loose soil at the base of the pit must be sufficiently consolidated by ramming. Any form of dampness at the base of the pit shall be dealt with by spreading adequate quarry dust followed by desired consolidation. Any extra excavation below the foundation level shall be filled with M10 grade concrete at the contractor’s expense. Soil not fit for refilling as certified by the PMR shall be carted out by the Contractor. Excavated material fit for refilling shall be stacked and stored properly at site and used as per instructions from the PMR. Stones and boulders obtained during excavation shall be used for soling in the foundations as instructed","Hard Rock":"All boulders more than 1/2 cum in volume which aren't poclainable will be paid in hard rock","Hard Rock without Blasting":"Mechanical excavation with rock-drill / Chiseling / Chemical means","3.5m to 7m depth":"","":"","":""}
Earthwork | General excavation for basements, footings of columns, retaining wall, rafts, plinths, pools, lift pits, trenches, UG sumps etc. in all types of soil. No extra shall be allowed for planking and strutting or shoring the sides of excavation for walls and piers. Contractor must inform the PMR (Project Manager) when the excavation is complete and ready for inspection before concreting. All material retrieved from the site shall be the property of the client | Excavation | The excavated sides and bottom shall be well prepared by trimming & dressing the vertical surfaces and any loose soil at the base of the pit must be sufficiently consolidated by ramming. Any form of dampness at the base of the pit shall be dealt with by spreading adequate quarry dust followed by desired consolidation. Any extra excavation below the foundation level shall be filled with M10 grade concrete at the contractor’s expense. Soil not fit for refilling as certified by the PMR shall be carted out by the Contractor. Excavated material fit for refilling shall be stacked and stored properly at site and used as per instructions from the PMR. Stones and boulders obtained during excavation shall be used for soling in the foundations as instructed | Hard Rock | All boulders more than 1/2 cum in volume which aren't poclainable will be paid in hard rock | Hard Rock without Blasting | Mechanical excavation with rock-drill / Chiseling / Chemical means | 7m to 10.5m depth | [5 empty] | {"Earthwork":"General excavation for basements, footings of columns, retaining wall, rafts, plinths, pools, lift pits, trenches, UG sumps etc. in all types of soil. No extra shall be allowed for planking and strutting or shoring the sides of excavation for walls and piers. Contractor must inform the PMR (Project Manager) when the excavation is complete and ready for inspection before concreting. All material retrieved from the site shall be the property of the client","Excavation":"The excavated sides and bottom shall be well prepared by trimming & dressing the vertical surfaces and any loose soil at the base of the pit must be sufficiently consolidated by ramming. Any form of dampness at the base of the pit shall be dealt with by spreading adequate quarry dust followed by desired consolidation. Any extra excavation below the foundation level shall be filled with M10 grade concrete at the contractor’s expense. Soil not fit for refilling as certified by the PMR shall be carted out by the Contractor. Excavated material fit for refilling shall be stacked and stored properly at site and used as per instructions from the PMR. Stones and boulders obtained during excavation shall be used for soling in the foundations as instructed","Hard Rock":"All boulders more than 1/2 cum in volume which aren't poclainable will be paid in hard rock","Hard Rock without Blasting":"Mechanical excavation with rock-drill / Chiseling / Chemical means","7m to 10.5m depth":"","":"","":""}
Earthwork | General excavation for basements, footings of columns, retaining wall, rafts, plinths, pools, lift pits, trenches, UG sumps etc. in all types of soil. No extra shall be allowed for planking and strutting or shoring the sides of excavation for walls and piers. Contractor must inform the PMR (Project Manager) when the excavation is complete and ready for inspection before concreting. All material retrieved from the site shall be the property of the client | Disposal | Rate includes loading, shifting using tractor (by Contractor) and unloading | Within the site | up to 500m lead | [8 empty] | {"Earthwork":"General excavation for basements, footings of columns, retaining wall, rafts, plinths, pools, lift pits, trenches, UG sumps etc. in all types of soil. No extra shall be allowed for planking and strutting or shoring the sides of excavation for walls and piers. Contractor must inform the PMR (Project Manager) when the excavation is complete and ready for inspection before concreting. All material retrieved from the site shall be the property of the client","Disposal":"Rate includes loading, shifting using tractor (by Contractor) and unloading","Within the site":"up to 500m lead","":"","":"","":"","":""}
Earthwork | General excavation for basements, footings of columns, retaining wall, rafts, plinths, pools, lift pits, trenches, UG sumps etc. in all types of soil. No extra shall be allowed for planking and strutting or shoring the sides of excavation for walls and piers. Contractor must inform the PMR (Project Manager) when the excavation is complete and ready for inspection before concreting. All material retrieved from the site shall be the property of the client | Disposal | Rate includes loading, shifting using tractor (by Contractor) and unloading | Away from the site | Rate includes disposal away from the site. Location for dumping and clearance from authorities (includes Traffic Police etc.) shall be the responsibility of the contractor (15 KM) | [8 empty] | {"Earthwork":"General excavation for basements, footings of columns, retaining wall, rafts, plinths, pools, lift pits, trenches, UG sumps etc. in all types of soil. No extra shall be allowed for planking and strutting or shoring the sides of excavation for walls and piers. Contractor must inform the PMR (Project Manager) when the excavation is complete and ready for inspection before concreting. All material retrieved from the site shall be the property of the client","Disposal":"Rate includes loading, shifting using tractor (by Contractor) and unloading","Away from the site":"Rate includes disposal away from the site. Location for dumping and clearance from authorities (includes Traffic Police etc.) shall be the responsibility of the contractor (15 KM)","":"","":"","":"","":""}
Earthwork | General excavation for basements, footings of columns, retaining wall, rafts, plinths, pools, lift pits, trenches, UG sumps etc. in all types of soil. No extra shall be allowed for planking and strutting or shoring the sides of excavation for walls and piers. Contractor must inform the PMR (Project Manager) when the excavation is complete and ready for inspection before concreting. All material retrieved from the site shall be the property of the client | Refilling | Refilling with approved earth in plinths, foundation pits, retaining wall, roads, gardens etc. Earth shall be placed in successive layers each having a finished thickness not exceeding 150 mm, watered and well rammed and consolidated to the required gradient and profile prior to the placement of the next layer, all complete as directed. Approved earth and sand shall be used to make up levels. Filling behind retaining walls and similar activities shall consist of approved earth deposited gently against the wall in layers not exceeding 500 mm. The earth shall be prevented from mixing with the rubble backing (if any) behind the wall, the earth and rubble shall be brought up together. | With available earth | Rate includes for consolidation to achieve a modified proctor density of 98% | [8 empty] | {"Earthwork":"General excavation for basements, footings of columns, retaining wall, rafts, plinths, pools, lift pits, trenches, UG sumps etc. in all types of soil. No extra shall be allowed for planking and strutting or shoring the sides of excavation for walls and piers. Contractor must inform the PMR (Project Manager) when the excavation is complete and ready for inspection before concreting. All material retrieved from the site shall be the property of the client","Refilling":"Refilling with approved earth in plinths, foundation pits, retaining wall, roads, gardens etc. Earth shall be placed in successive layers each having a finished thickness not exceeding 150 mm, watered and well rammed and consolidated to the required gradient and profile prior to the placement of the next layer, all complete as directed. Approved earth and sand shall be used to make up levels. Filling behind retaining walls and similar activities shall consist of approved earth deposited gently against the wall in layers not exceeding 500 mm. The earth shall be prevented from mixing with the rubble backing (if any) behind the wall, the earth and rubble shall be brought up together. ","With available earth ":"Rate includes for consolidation to achieve a modified proctor density of 98%","":"","":"","":"","":""}
Earthwork | General excavation for basements, footings of columns, retaining wall, rafts, plinths, pools, lift pits, trenches, UG sumps etc. in all types of soil. No extra shall be allowed for planking and strutting or shoring the sides of excavation for walls and piers. Contractor must inform the PMR (Project Manager) when the excavation is complete and ready for inspection before concreting. All material retrieved from the site shall be the property of the client | Refilling | Refilling with approved earth in plinths, foundation pits, retaining wall, roads, gardens etc. Earth shall be placed in successive layers each having a finished thickness not exceeding 150 mm, watered and well rammed and consolidated to the required gradient and profile prior to the placement of the next layer, all complete as directed. Approved earth and sand shall be used to make up levels. Filling behind retaining walls and similar activities shall consist of approved earth deposited gently against the wall in layers not exceeding 500 mm. The earth shall be prevented from mixing with the rubble backing (if any) behind the wall, the earth and rubble shall be brought up together. | With earth brought from outside | Rate includes shifting from a lead of 10m | [8 empty] | {"Earthwork":"General excavation for basements, footings of columns, retaining wall, rafts, plinths, pools, lift pits, trenches, UG sumps etc. in all types of soil. No extra shall be allowed for planking and strutting or shoring the sides of excavation for walls and piers. Contractor must inform the PMR (Project Manager) when the excavation is complete and ready for inspection before concreting. All material retrieved from the site shall be the property of the client","Refilling":"Refilling with approved earth in plinths, foundation pits, retaining wall, roads, gardens etc. Earth shall be placed in successive layers each having a finished thickness not exceeding 150 mm, watered and well rammed and consolidated to the required gradient and profile prior to the placement of the next layer, all complete as directed. Approved earth and sand shall be used to make up levels. Filling behind retaining walls and similar activities shall consist of approved earth deposited gently against the wall in layers not exceeding 500 mm. The earth shall be prevented from mixing with the rubble backing (if any) behind the wall, the earth and rubble shall be brought up together. ","With earth brought from outside":"Rate includes shifting from a lead of 10m","":"","":"","":"","":""}
Earthwork | General excavation for basements, footings of columns, retaining wall, rafts, plinths, pools, lift pits, trenches, UG sumps etc. in all types of soil. No extra shall be allowed for planking and strutting or shoring the sides of excavation for walls and piers. Contractor must inform the PMR (Project Manager) when the excavation is complete and ready for inspection before concreting. All material retrieved from the site shall be the property of the client | Refilling | Refilling with approved earth in plinths, foundation pits, retaining wall, roads, gardens etc. Earth shall be placed in successive layers each having a finished thickness not exceeding 150 mm, watered and well rammed and consolidated to the required gradient and profile prior to the placement of the next layer, all complete as directed. Approved earth and sand shall be used to make up levels. Filling behind retaining walls and similar activities shall consist of approved earth deposited gently against the wall in layers not exceeding 500 mm. The earth shall be prevented from mixing with the rubble backing (if any) behind the wall, the earth and rubble shall be brought up together. | With sand | Rate includes procuring the soil independently from outside | [8 empty] | {"Earthwork":"General excavation for basements, footings of columns, retaining wall, rafts, plinths, pools, lift pits, trenches, UG sumps etc. in all types of soil. No extra shall be allowed for planking and strutting or shoring the sides of excavation for walls and piers. Contractor must inform the PMR (Project Manager) when the excavation is complete and ready for inspection before concreting. All material retrieved from the site shall be the property of the client","Refilling":"Refilling with approved earth in plinths, foundation pits, retaining wall, roads, gardens etc. Earth shall be placed in successive layers each having a finished thickness not exceeding 150 mm, watered and well rammed and consolidated to the required gradient and profile prior to the placement of the next layer, all complete as directed. Approved earth and sand shall be used to make up levels. Filling behind retaining walls and similar activities shall consist of approved earth deposited gently against the wall in layers not exceeding 500 mm. The earth shall be prevented from mixing with the rubble backing (if any) behind the wall, the earth and rubble shall be brought up together. ","With sand":"Rate includes procuring the soil independently from outside","":"","":"","":"","":""}
Earthwork | General excavation for basements, footings of columns, retaining wall, rafts, plinths, pools, lift pits, trenches, UG sumps etc. in all types of soil. No extra shall be allowed for planking and strutting or shoring the sides of excavation for walls and piers. Contractor must inform the PMR (Project Manager) when the excavation is complete and ready for inspection before concreting. All material retrieved from the site shall be the property of the client | Soling | Soling | With stones recovered from site | With stones recovered from site | 150mm | 150mm | [6 empty] | {"Earthwork":"General excavation for basements, footings of columns, retaining wall, rafts, plinths, pools, lift pits, trenches, UG sumps etc. in all types of soil. No extra shall be allowed for planking and strutting or shoring the sides of excavation for walls and piers. Contractor must inform the PMR (Project Manager) when the excavation is complete and ready for inspection before concreting. All material retrieved from the site shall be the property of the client","Soling":"Soling","With stones recovered from site":"With stones recovered from site","150mm":"150mm","":"","":"","":""}
Earthwork | General excavation for basements, footings of columns, retaining wall, rafts, plinths, pools, lift pits, trenches, UG sumps etc. in all types of soil. No extra shall be allowed for planking and strutting or shoring the sides of excavation for walls and piers. Contractor must inform the PMR (Project Manager) when the excavation is complete and ready for inspection before concreting. All material retrieved from the site shall be the property of the client | Soling | Soling | With stones recovered from site | With stones recovered from site | 200mm | 200mm | [6 empty] | {"Earthwork":"General excavation for basements, footings of columns, retaining wall, rafts, plinths, pools, lift pits, trenches, UG sumps etc. in all types of soil. No extra shall be allowed for planking and strutting or shoring the sides of excavation for walls and piers. Contractor must inform the PMR (Project Manager) when the excavation is complete and ready for inspection before concreting. All material retrieved from the site shall be the property of the client","Soling":"Soling","With stones recovered from site":"With stones recovered from site","200mm":"200mm","":"","":"","":""}
Earthwork | General excavation for basements, footings of columns, retaining wall, rafts, plinths, pools, lift pits, trenches, UG sumps etc. in all types of soil. No extra shall be allowed for planking and strutting or shoring the sides of excavation for walls and piers. Contractor must inform the PMR (Project Manager) when the excavation is complete and ready for inspection before concreting. All material retrieved from the site shall be the property of the client | Soling | Soling | With stones recovered from site | With stones recovered from site | 225mm | 225mm | [6 empty] | {"Earthwork":"General excavation for basements, footings of columns, retaining wall, rafts, plinths, pools, lift pits, trenches, UG sumps etc. in all types of soil. No extra shall be allowed for planking and strutting or shoring the sides of excavation for walls and piers. Contractor must inform the PMR (Project Manager) when the excavation is complete and ready for inspection before concreting. All material retrieved from the site shall be the property of the client","Soling":"Soling","With stones recovered from site":"With stones recovered from site","225mm":"225mm","":"","":"","":""}
Earthwork | General excavation for basements, footings of columns, retaining wall, rafts, plinths, pools, lift pits, trenches, UG sumps etc. in all types of soil. No extra shall be allowed for planking and strutting or shoring the sides of excavation for walls and piers. Contractor must inform the PMR (Project Manager) when the excavation is complete and ready for inspection before concreting. All material retrieved from the site shall be the property of the client | Soling | Soling | With stones recovered from site | With stones recovered from site | 300mm | 300mm | [6 empty] | {"Earthwork":"General excavation for basements, footings of columns, retaining wall, rafts, plinths, pools, lift pits, trenches, UG sumps etc. in all types of soil. No extra shall be allowed for planking and strutting or shoring the sides of excavation for walls and piers. Contractor must inform the PMR (Project Manager) when the excavation is complete and ready for inspection before concreting. All material retrieved from the site shall be the property of the client","Soling":"Soling","With stones recovered from site":"With stones recovered from site","300mm":"300mm","":"","":"","":""}
Earthwork | General excavation for basements, footings of columns, retaining wall, rafts, plinths, pools, lift pits, trenches, UG sumps etc. in all types of soil. No extra shall be allowed for planking and strutting or shoring the sides of excavation for walls and piers. Contractor must inform the PMR (Project Manager) when the excavation is complete and ready for inspection before concreting. All material retrieved from the site shall be the property of the client | Soling | Soling | With stones brought from outside | With stones brought from outside | 150mm | 150mm | [6 empty] | {"Earthwork":"General excavation for basements, footings of columns, retaining wall, rafts, plinths, pools, lift pits, trenches, UG sumps etc. in all types of soil. No extra shall be allowed for planking and strutting or shoring the sides of excavation for walls and piers. Contractor must inform the PMR (Project Manager) when the excavation is complete and ready for inspection before concreting. All material retrieved from the site shall be the property of the client","Soling":"Soling","With stones brought from outside":"With stones brought from outside","150mm":"150mm","":"","":"","":""}
Earthwork | General excavation for basements, footings of columns, retaining wall, rafts, plinths, pools, lift pits, trenches, UG sumps etc. in all types of soil. No extra shall be allowed for planking and strutting or shoring the sides of excavation for walls and piers. Contractor must inform the PMR (Project Manager) when the excavation is complete and ready for inspection before concreting. All material retrieved from the site shall be the property of the client | Soling | Soling | With stones brought from outside | With stones brought from outside | 200mm | 200mm | [6 empty] | {"Earthwork":"General excavation for basements, footings of columns, retaining wall, rafts, plinths, pools, lift pits, trenches, UG sumps etc. in all types of soil. No extra shall be allowed for planking and strutting or shoring the sides of excavation for walls and piers. Contractor must inform the PMR (Project Manager) when the excavation is complete and ready for inspection before concreting. All material retrieved from the site shall be the property of the client","Soling":"Soling","With stones brought from outside":"With stones brought from outside","200mm":"200mm","":"","":"","":""}
Earthwork | General excavation for basements, footings of columns, retaining wall, rafts, plinths, pools, lift pits, trenches, UG sumps etc. in all types of soil. No extra shall be allowed for planking and strutting or shoring the sides of excavation for walls and piers. Contractor must inform the PMR (Project Manager) when the excavation is complete and ready for inspection before concreting. All material retrieved from the site shall be the property of the client | Soling | Soling | With stones brought from outside | With stones brought from outside | 225mm | 225mm | [6 empty] | {"Earthwork":"General excavation for basements, footings of columns, retaining wall, rafts, plinths, pools, lift pits, trenches, UG sumps etc. in all types of soil. No extra shall be allowed for planking and strutting or shoring the sides of excavation for walls and piers. Contractor must inform the PMR (Project Manager) when the excavation is complete and ready for inspection before concreting. All material retrieved from the site shall be the property of the client","Soling":"Soling","With stones brought from outside":"With stones brought from outside","225mm":"225mm","":"","":"","":""}
Earthwork | General excavation for basements, footings of columns, retaining wall, rafts, plinths, pools, lift pits, trenches, UG sumps etc. in all types of soil. No extra shall be allowed for planking and strutting or shoring the sides of excavation for walls and piers. Contractor must inform the PMR (Project Manager) when the excavation is complete and ready for inspection before concreting. All material retrieved from the site shall be the property of the client | Soling | Soling | With stones brought from outside | With stones brought from outside | 300mm | 300mm | [6 empty] | {"Earthwork":"General excavation for basements, footings of columns, retaining wall, rafts, plinths, pools, lift pits, trenches, UG sumps etc. in all types of soil. No extra shall be allowed for planking and strutting or shoring the sides of excavation for walls and piers. Contractor must inform the PMR (Project Manager) when the excavation is complete and ready for inspection before concreting. All material retrieved from the site shall be the property of the client","Soling":"Soling","With stones brought from outside":"With stones brought from outside","300mm":"300mm","":"","":"","":""}
Earthwork | General excavation for basements, footings of columns, retaining wall, rafts, plinths, pools, lift pits, trenches, UG sumps etc. in all types of soil. No extra shall be allowed for planking and strutting or shoring the sides of excavation for walls and piers. Contractor must inform the PMR (Project Manager) when the excavation is complete and ready for inspection before concreting. All material retrieved from the site shall be the property of the client | Soil Nailing | Soil Nailing | 16 mm Driven Nails | 16 mm Driven Nails | [8 empty] | {"Earthwork":"General excavation for basements, footings of columns, retaining wall, rafts, plinths, pools, lift pits, trenches, UG sumps etc. in all types of soil. No extra shall be allowed for planking and strutting or shoring the sides of excavation for walls and piers. Contractor must inform the PMR (Project Manager) when the excavation is complete and ready for inspection before concreting. All material retrieved from the site shall be the property of the client","Soil Nailing":"Soil Nailing","16 mm Driven Nails":"16 mm Driven Nails","":"","":"","":"","":""}
Earthwork | General excavation for basements, footings of columns, retaining wall, rafts, plinths, pools, lift pits, trenches, UG sumps etc. in all types of soil. No extra shall be allowed for planking and strutting or shoring the sides of excavation for walls and piers. Contractor must inform the PMR (Project Manager) when the excavation is complete and ready for inspection before concreting. All material retrieved from the site shall be the property of the client | Soil Nailing | Soil Nailing | 20 mm Driven Nails | 20 mm Driven Nails | [8 empty] | {"Earthwork":"General excavation for basements, footings of columns, retaining wall, rafts, plinths, pools, lift pits, trenches, UG sumps etc. in all types of soil. No extra shall be allowed for planking and strutting or shoring the sides of excavation for walls and piers. Contractor must inform the PMR (Project Manager) when the excavation is complete and ready for inspection before concreting. All material retrieved from the site shall be the property of the client","Soil Nailing":"Soil Nailing","20 mm Driven Nails":"20 mm Driven Nails","":"","":"","":"","":""}
Earthwork | General excavation for basements, footings of columns, retaining wall, rafts, plinths, pools, lift pits, trenches, UG sumps etc. in all types of soil. No extra shall be allowed for planking and strutting or shoring the sides of excavation for walls and piers. Contractor must inform the PMR (Project Manager) when the excavation is complete and ready for inspection before concreting. All material retrieved from the site shall be the property of the client | Soil Nailing | Soil Nailing | 25mm dia Grouted Nails | 25mm dia Grouted Nails | [8 empty] | {"Earthwork":"General excavation for basements, footings of columns, retaining wall, rafts, plinths, pools, lift pits, trenches, UG sumps etc. in all types of soil. No extra shall be allowed for planking and strutting or shoring the sides of excavation for walls and piers. Contractor must inform the PMR (Project Manager) when the excavation is complete and ready for inspection before concreting. All material retrieved from the site shall be the property of the client","Soil Nailing":"Soil Nailing","25mm dia Grouted Nails":"25mm dia Grouted Nails","":"","":"","":"","":""}
Earthwork | General excavation for basements, footings of columns, retaining wall, rafts, plinths, pools, lift pits, trenches, UG sumps etc. in all types of soil. No extra shall be allowed for planking and strutting or shoring the sides of excavation for walls and piers. Contractor must inform the PMR (Project Manager) when the excavation is complete and ready for inspection before concreting. All material retrieved from the site shall be the property of the client | Soil Nailing | Soil Nailing | 32 mm dia Grouted Nails | 32 mm dia Grouted Nails | [8 empty] | {"Earthwork":"General excavation for basements, footings of columns, retaining wall, rafts, plinths, pools, lift pits, trenches, UG sumps etc. in all types of soil. No extra shall be allowed for planking and strutting or shoring the sides of excavation for walls and piers. Contractor must inform the PMR (Project Manager) when the excavation is complete and ready for inspection before concreting. All material retrieved from the site shall be the property of the client","Soil Nailing":"Soil Nailing","32 mm dia Grouted Nails":"32 mm dia Grouted Nails","":"","":"","":"","":""}
Earthwork | General excavation for basements, footings of columns, retaining wall, rafts, plinths, pools, lift pits, trenches, UG sumps etc. in all types of soil. No extra shall be allowed for planking and strutting or shoring the sides of excavation for walls and piers. Contractor must inform the PMR (Project Manager) when the excavation is complete and ready for inspection before concreting. All material retrieved from the site shall be the property of the client | Soil Nailing | Soil Nailing | supply & fixing of mesh-50x50x2.8mm MS | supply & fixing of mesh-50x50x2.8mm MS | [8 empty] | {"Earthwork":"General excavation for basements, footings of columns, retaining wall, rafts, plinths, pools, lift pits, trenches, UG sumps etc. in all types of soil. No extra shall be allowed for planking and strutting or shoring the sides of excavation for walls and piers. Contractor must inform the PMR (Project Manager) when the excavation is complete and ready for inspection before concreting. All material retrieved from the site shall be the property of the client","Soil Nailing":"Soil Nailing","supply & fixing of mesh-50x50x2.8mm MS":"supply & fixing of mesh-50x50x2.8mm MS","":"","":"","":"","":""}
Earthwork | General excavation for basements, footings of columns, retaining wall, rafts, plinths, pools, lift pits, trenches, UG sumps etc. in all types of soil. No extra shall be allowed for planking and strutting or shoring the sides of excavation for walls and piers. Contractor must inform the PMR (Project Manager) when the excavation is complete and ready for inspection before concreting. All material retrieved from the site shall be the property of the client | Soil Nailing | Soil Nailing | supply & fixing of mesh-75x75x4.2mm MS | supply & fixing of mesh-75x75x4.2mm MS | [8 empty] | {"Earthwork":"General excavation for basements, footings of columns, retaining wall, rafts, plinths, pools, lift pits, trenches, UG sumps etc. in all types of soil. No extra shall be allowed for planking and strutting or shoring the sides of excavation for walls and piers. Contractor must inform the PMR (Project Manager) when the excavation is complete and ready for inspection before concreting. All material retrieved from the site shall be the property of the client","Soil Nailing":"Soil Nailing","supply & fixing of mesh-75x75x4.2mm MS":"supply & fixing of mesh-75x75x4.2mm MS","":"","":"","":"","":""}
Earthwork | General excavation for basements, footings of columns, retaining wall, rafts, plinths, pools, lift pits, trenches, UG sumps etc. in all types of soil. No extra shall be allowed for planking and strutting or shoring the sides of excavation for walls and piers. Contractor must inform the PMR (Project Manager) when the excavation is complete and ready for inspection before concreting. All material retrieved from the site shall be the property of the client | Soil Nailing | Soil Nailing | Waler Beam 2-ISMC100 | Waler Beam 2-ISMC100 | [8 empty] | {"Earthwork":"General excavation for basements, footings of columns, retaining wall, rafts, plinths, pools, lift pits, trenches, UG sumps etc. in all types of soil. No extra shall be allowed for planking and strutting or shoring the sides of excavation for walls and piers. Contractor must inform the PMR (Project Manager) when the excavation is complete and ready for inspection before concreting. All material retrieved from the site shall be the property of the client","Soil Nailing":"Soil Nailing","Waler Beam 2-ISMC100 ":"Waler Beam 2-ISMC100 ","":"","":"","":"","":""}
Earthwork | General excavation for basements, footings of columns, retaining wall, rafts, plinths, pools, lift pits, trenches, UG sumps etc. in all types of soil. No extra shall be allowed for planking and strutting or shoring the sides of excavation for walls and piers. Contractor must inform the PMR (Project Manager) when the excavation is complete and ready for inspection before concreting. All material retrieved from the site shall be the property of the client | Soil Nailing | Soil Nailing | Mobilization charges | Mobilization charges | [8 empty] | {"Earthwork":"General excavation for basements, footings of columns, retaining wall, rafts, plinths, pools, lift pits, trenches, UG sumps etc. in all types of soil. No extra shall be allowed for planking and strutting or shoring the sides of excavation for walls and piers. Contractor must inform the PMR (Project Manager) when the excavation is complete and ready for inspection before concreting. All material retrieved from the site shall be the property of the client","Soil Nailing":"Soil Nailing","Mobilization charges":"Mobilization charges","":"","":"","":"","":""}
Earthwork | General excavation for basements, footings of columns, retaining wall, rafts, plinths, pools, lift pits, trenches, UG sumps etc. in all types of soil. No extra shall be allowed for planking and strutting or shoring the sides of excavation for walls and piers. Contractor must inform the PMR (Project Manager) when the excavation is complete and ready for inspection before concreting. All material retrieved from the site shall be the property of the client | Shoring | Shoring | [10 empty] | {"Earthwork":"General excavation for basements, footings of columns, retaining wall, rafts, plinths, pools, lift pits, trenches, UG sumps etc. in all types of soil. No extra shall be allowed for planking and strutting or shoring the sides of excavation for walls and piers. Contractor must inform the PMR (Project Manager) when the excavation is complete and ready for inspection before concreting. All material retrieved from the site shall be the property of the client","Shoring":"Shoring","":"","":"","":"","":"","":""}
Earthwork | General excavation for basements, footings of columns, retaining wall, rafts, plinths, pools, lift pits, trenches, UG sumps etc. in all types of soil. No extra shall be allowed for planking and strutting or shoring the sides of excavation for walls and piers. Contractor must inform the PMR (Project Manager) when the excavation is complete and ready for inspection before concreting. All material retrieved from the site shall be the property of the client | Micropiling | Micropiling | [10 empty] | {"Earthwork":"General excavation for basements, footings of columns, retaining wall, rafts, plinths, pools, lift pits, trenches, UG sumps etc. in all types of soil. No extra shall be allowed for planking and strutting or shoring the sides of excavation for walls and piers. Contractor must inform the PMR (Project Manager) when the excavation is complete and ready for inspection before concreting. All material retrieved from the site shall be the property of the client","Micropiling":"Micropiling","":"","":"","":"","":"","":""}
Earthwork | General excavation for basements, footings of columns, retaining wall, rafts, plinths, pools, lift pits, trenches, UG sumps etc. in all types of soil. No extra shall be allowed for planking and strutting or shoring the sides of excavation for walls and piers. Contractor must inform the PMR (Project Manager) when the excavation is complete and ready for inspection before concreting. All material retrieved from the site shall be the property of the client | Miscellaneous | Miscellaneous | Cleaning- Roads/ Drain | Cleaning- Roads/ Drain | [8 empty] | {"Earthwork":"General excavation for basements, footings of columns, retaining wall, rafts, plinths, pools, lift pits, trenches, UG sumps etc. in all types of soil. No extra shall be allowed for planking and strutting or shoring the sides of excavation for walls and piers. Contractor must inform the PMR (Project Manager) when the excavation is complete and ready for inspection before concreting. All material retrieved from the site shall be the property of the client","Miscellaneous":"Miscellaneous","Cleaning- Roads/ Drain":"Cleaning- Roads/ Drain","":"","":"","":"","":""}
Earthwork | General excavation for basements, footings of columns, retaining wall, rafts, plinths, pools, lift pits, trenches, UG sumps etc. in all types of soil. No extra shall be allowed for planking and strutting or shoring the sides of excavation for walls and piers. Contractor must inform the PMR (Project Manager) when the excavation is complete and ready for inspection before concreting. All material retrieved from the site shall be the property of the client | Miscellaneous | Miscellaneous | Trimming, Levelling, Side cut | Trimming, Levelling, Side cut | [8 empty] | {"Earthwork":"General excavation for basements, footings of columns, retaining wall, rafts, plinths, pools, lift pits, trenches, UG sumps etc. in all types of soil. No extra shall be allowed for planking and strutting or shoring the sides of excavation for walls and piers. Contractor must inform the PMR (Project Manager) when the excavation is complete and ready for inspection before concreting. All material retrieved from the site shall be the property of the client","Miscellaneous":"Miscellaneous","Trimming, Levelling, Side cut":"Trimming, Levelling, Side cut","":"","":"","":"","":""}
Earthwork | General excavation for basements, footings of columns, retaining wall, rafts, plinths, pools, lift pits, trenches, UG sumps etc. in all types of soil. No extra shall be allowed for planking and strutting or shoring the sides of excavation for walls and piers. Contractor must inform the PMR (Project Manager) when the excavation is complete and ready for inspection before concreting. All material retrieved from the site shall be the property of the client | Miscellaneous | Miscellaneous | Surface dressing | Surface dressing | [8 empty] | {"Earthwork":"General excavation for basements, footings of columns, retaining wall, rafts, plinths, pools, lift pits, trenches, UG sumps etc. in all types of soil. No extra shall be allowed for planking and strutting or shoring the sides of excavation for walls and piers. Contractor must inform the PMR (Project Manager) when the excavation is complete and ready for inspection before concreting. All material retrieved from the site shall be the property of the client","Miscellaneous":"Miscellaneous","Surface dressing":"Surface dressing","":"","":"","":"","":""}
Earthwork | General excavation for basements, footings of columns, retaining wall, rafts, plinths, pools, lift pits, trenches, UG sumps etc. in all types of soil. No extra shall be allowed for planking and strutting or shoring the sides of excavation for walls and piers. Contractor must inform the PMR (Project Manager) when the excavation is complete and ready for inspection before concreting. All material retrieved from the site shall be the property of the client | Dewatering | Dewatering | [10 empty] | {"Earthwork":"General excavation for basements, footings of columns, retaining wall, rafts, plinths, pools, lift pits, trenches, UG sumps etc. in all types of soil. No extra shall be allowed for planking and strutting or shoring the sides of excavation for walls and piers. Contractor must inform the PMR (Project Manager) when the excavation is complete and ready for inspection before concreting. All material retrieved from the site shall be the property of the client","Dewatering":"Dewatering","":"","":"","":"","":"","":""}
#REF!

## Rate Master
Service Code | Type of Purchase (Import/Domestic Inter-state/ Domestic Intra-state) | Currency Type | Control Base Rate (per UoM) | Location ID will be City wise | Coefficients |  | Landed Rate (in Base Currency) (per UoM)
[5 empty] | Location Variance | Market Fluctuation