## Storage - Rebars
MATERIAL STORAGE : Rebars
| Project Name: | Project No.:
Date:
Sl. No. | Work Description |  | Remarks
1 | Storage area is dry and waterproof
2 | Platform is built at higher level to avoid steel touching ground/soil
3 | Road access to steel yard for steel trolleys to reach the yard
4 | Rebars of different diameters and grades are stacked separately
5 | Usable cut pieces of steel are stacked in different sizes to use when need
6 | Records are maintained for scrap steel to track wastage
Remarks ¦ corrective action:
| Store Manager | QC Engineer
| Signature | Signature
| Name | Name

## Straight Rebar - 32mm
Straight Rebar - FE 500D
Material Level | Primary
Material Group | Metals
Material Category | Mild Steel
Material Type | Straight Rebar
General
Product Code | System generated
Product Name | Straight Rebar - FE 500D
Product Description | Straight high yield strength deformed bar
Product Short Desc | Steel Rebar
Image | Image | NewImage
Shade | Natural
SAP Code | 2000084
Specification
Finish | Straight
Treatment | TMT
Length (mm) | 12000
Diameter (mm) | 32
Grade / Method | FE 500
Specifications Sheet | Spec Sheet
Strength (N/mm2) | 500
Weight (Kg/m) | 6.31
Unit of Measurement | Metric Tonnes
Purchase
Import /Domestic | Domestic
Currency | INR
Budget Price/UOM | 45000
Wt. Avg Price/UOM | 40000
Curr Price/UOM | 32000
Quantity Evaluation Method | Quantity Evaluation
PO Terms | PO Terms
Planning
PO Lead Time (Days) | 5
Delivery Lead Time (Days) | 5
Package Type | Bundle
Ship mode | Truck
Auto Issue | No
Not Part of Demand | No
Maintain Lot | Yes
Quality
Governing Standard | IS 1786
Storage Method | Storage Yard
Storage Method | Storage Method
Quality Check List | Inspection Checklist
Vendor & Brands
Approved Sellers | Tata Steel GS Steel traders RK steel Udyog Limited B Odhavji & Company
Manufacturers | Tata Tiscon JSW - Neo Steel
Alternate Manufacturer | RINL

## Spec - Rebars FE 500D
Product Specification Sheet
Specifications for Steel Rebar
Applicable Class/Type | FE 500D
Specifications
Test Object | Test | Value 1 | Value 2 | Unit of measurement | Parameters | Remarks
Type/Grade | - | 500D |  |  |  | As per IS 1786
Carbon Content | Ladle Analysis (IS 228) | 0.25 |  | % | Lower the better | -
Sulphur Content | Ladle Analysis (IS 228) | 0.04 |  | % | Lower the better
Phosphorus Content | Ladle Analysis (IS 228) | 0.04 |  | % | Lower the better | -
Sulphur and Phosphorus Content | Ladle Analysis (IS 228) | 0.075 |  | % | Lower the better | -
Carbon Equivalent | Ladle Analysis (IS 228) | 0.53 |  | % | Lower the better | When macro alloys are used, less than 0.42% otherwise
Micro alloying elements | Ladle Analysis (IS 228) | 0.3 |  | % | Lower the better
Nitrogen Content | Ladle Analysis (IS 228) | 0.012 |  | % | Lower the better
Yield Stress | Mechanical testing of metals - Tensile testing (IS 1608) | 500 |  | N/mm2 | Higher the better | -
Ultimate Tensile Stress | Mechanical testing of metals - Tensile testing (IS 1608) | 565 |  | N/mm2 | Higher the better | -
Ultimate Tensile Stress / Yield Stress | Mechanical testing of metals - Tensile testing (IS 1608) | 1.1 |  | Ratio | Higher the better
Elongation | Mechanical testing of metals - Tensile testing (IS 1608) | 12 |  | % | Higher the better | on gauge length 5.65√A, where A is the cross-sectional area of the test piece
Total Elongation at max force | Mechanical testing of metals - Tensile testing (IS 1608) | 5 |  | % | Higher the better | on gauge length 5.65√A, where A is the cross-sectional area of the test piece
Bend and Rebend Test | Metallic Material Bend test ( IS 1599) |  |  |  | Pass / Fail | No Visible Cracks or Rupture

## Inspection - Rebars
MATERIAL INSPECTION: Rebars
| Project Name: | Project No.:
| PO No.: | Received Quantity:
Date:
Sl. No. | Work Description |  | Remarks
1 | Mill Test Report and/or Bar Coating (Certification) Reports are presented before unloading of the material at the yard.
2 | Independent Testing Laboratory Report is given.
3 | Physical dimensions are as per PO
4 | Color of the bar is grey with a tint of blue, and not orangish
5 | There is no visible corrosion of the bars.
6 | Bars are free from cracks
7 | Weight of the bars per running length are as per the standards.
8 | Each bundle has a tag mentioning the bar details.
Remarks ¦ corrective action:
| Store Manager | QC Engineer
| Signature | Signature
| Name | Name

## Qty Evaluation - Rebars
QUANTITY EVALUATION : Rebars | QE:01
For each diameter of rebar in the order :
Count the number of bars in each bundle for the given diameter
Measure the length of the bars in the bundle
Total length of bar = No of bars in each bundle x length of bar
Total weight of bundle = Total length of bar x Weight per unit length
The weight per unit length of rebar for a given diameter can be obtained from the material attributes
Add the weight of each bundle to get the total weight of the consignment

## PO Terms - Rebars
PO Terms & Conditions - General
1 | Scope: Any purchase order placed by Total Environment Building Systems Pvt Ltd - hereinafter referred to as "TEBS" or "Purchaser" - shall be exclusively subject to these General Terms and Conditions as well as to any supplementary terms and conditions which may be included in the order letter or contract. Any deviating terms and conditions of the Vendor/Supplier shall not become part of the contract even if the Purchaser has not expressly rejected them in the individual case or the material has been accepted.
The Purchaser’s order and subsequent amendments, if any, and the Supplier’s acceptance in writing without any alterations thereto, or supply, shall constitute the contract. Purchase orders and agreements and amendments made in connection with such purchase orders shall only be binding where in writing.
2 | Priority of documents/ambiguities: For the purposes of the purchase order, the priority of the documents shall be in accordance with the following sequence: -
Ø the special terms and conditions., (the terms mentioned in the Special Conditions supercedes this General Terms.
Ø the purchase order itself, including all appendices,
Ø the recognised engineering standards at the time of acceptance,
Ø All technical standards applicable to the project covered by the purchase order and all subject specific guidelines applicable.
3 | Validity of the Order: One Year from the date of the purchase order extendable against mutual consent between both the parties.
4 | Acceptance of Purchase Order: The Supplier’s order acceptance in writing must be received by the Purchaser within 7 days from the date of order and non-receipt of such acceptance would be considered as acceptance of an order and the terms and conditions specified there in.
6 | Price Basis: The price shall be firm and fixed without any variation for the entire validity of the order. Price shall be on F.O.R Destination Basis Inclusive of Excise Duty, VAT, Loading, Unloading and Transportation Charges.
7 | Packing and Freight: Cost includes packing or other arrangements for safe arrival of material without any damages or spillages to the site. The material cost includes air/sea/road/rail worthiness based on the mode of despatch.
8 | Delivery/Completion Schedule: The material shall be delivered as per the mutually agreed schedule stated in the PO.
9 | Penalty for delay: In case of delay, beyond the agreed delivery period, TEBS reserves the right to levy penalty @ 1% per week subject to a maximum of 10% of the total order value. TEBS also reserves the right to buy from alternate vendors at supplier's risk and cost.
10 | Quality: Shall confirm to specifications as mentioned in the PO
11 | Inspection:
a. The material is subject to acceptance upon inspection at project site (during the delivery) for both quality and quantity.
b. TEBS reserves the right to inspect the materials at source before despatch. For all major deliveries, TEBS shall depute authorized representative to co-ordinate for the quality and quantity of the material dispatch.
12 | Rejection: All the goods supplied against this order will be subject to inspection/testing and approval by the Purchaser. The Purchaser reserves the right to inspect/test the goods at any stage during the manufacture or supply and to reject such portion thereof as may be found defective or not in conformity with the specifications, without invalidating the remainder or the order, if so desired by the Purchaser. Rectifications of such rejection, if any, done by the Purchaser, will be at the Supplier’s cost. In such cases, the supplier shall compensate to the extent possible the time & cost to TE which shall be mutually agreed upon.
All rejected goods shall be removed by the Supplier at his own cost within 15 days from the date of intimation of such rejection, otherwise the goods may be returned by the Purchaser to the Supplier at the Supplier’s risk and expense. The Purchaser shall in no case be responsible or be held liable for any damage, loss or deterioration of the rejected material. The Purchaser shall also be entitled to charge the Supplier reasonable storage charges.
13 | Warranties and Defects after Take Over: The Goods/Materials supplied shall be under warranty for the duration as specified in the purchase order from the date of put to use. The warranty shall cover bad workmanship, poor materials, design defects, etc. The warranty shall cover all the parts of the material/goods supplied, except in case exclusions are explicitly mentioned.
TEBS’s approval of samples shall not be deemed to waive any warranty as to defect or unfitness not in fact discovered in the inspection and test at TEBS’s premises. All goods are subject to approval at the TEBS’s office.
14 | Permits and Licenses: Supplier shall be whole and sole responsible for the Permits & Licences required for supply of the materials. No extra cost is applicable/payable on account of the same.
15 | Confidentiality: If, for the contractual work, the Purchaser furnishes the Supplier any drawings, designs, dies, specifications etc. or even if these are made by the Supplier himself, the same shall be kept strictly confidential by the Supplier and shall be used by him only for the contractual work. On completion of the contractual work, the Purchaser’s designs, drawings, dies, specifications etc., shall be returned forthwith by the Supplier to the Purchaser, before the last payment is released by the Purchaser. The Supplier shall under no circumstances, allow the designs, drawings, dies, and specifications etc., made for the contractual work to be used by a third party. The Supplier shall also not make supplies of the articles made with help of these designs, drawings, dies, specifications etc., to any party other than the Purchaser.
16 | TERMINATION OF Purchase Order: Without prejudice to what is contained hereinabove, TEBS shall at its sole and absolute discretion, be entitled to terminate this Contract forthwith by written notice without assigning any reason and without payment of any compensation, if
a) In the opinion of the TEBS (which shall not be called in question by the Supplier and shall be binding on the Supplier) the Supplier fails or refuses to implement this Purchase Order to the TEBS's satisfaction and/or
b) The Supplier commits a breach of any terms and conditions of this Purchase Order and/or
c) The Supplier is adjudged an insolvent or a compromise is entered by him with his creditors or if distress or execution or other process is levied upon or receiver is appointed of any part of the assets or property of Supplier and/or
d) For any reason whatsoever, the Supplier becomes disentitled in law to perform his obligations under this Purchase Order and/or
e) There is any variation in the ownership/partnership or management of the Supplier or his business without the prior approval in writing of the TEBS to such variation. In the event of termination of this Purchase Order for any reason whatsoever, the Supplier/or persons employed by him or his agents shall not be entitled for any sum or sums whatsoever from TEBS by way of compensation, damages or otherwise.
17 | Compliance: Vendor shall always ensure to comply with statutory, government and other rules and regulations as notified from time to time. Any compliance or regulatory issue shall be taken care of by the vendor. In case it is TEBS’s responsibility the vendor shall communicate the same in advance, in writing.
18 | DAMAGE TO THIRD PARTY / PROPERTY: Vendor shall be responsible for any damage caused to third party or their property while unloading the materials at site.
19 | Non Tendered Items: Any non-tendered items that are not part of the order shall not be accepted and shall be deemed as rejected. These non-tendered items shall also be not paid for, unless the same is agreed upon by TEBS in writing.
20 | Patents: The Supplier shall indemnify and keep the Purchaser indemnified against all losses of profits, damages or both arising from any infringement or alleged infringement of any patent in respect of any goods supplied by him under this contract. In addition all litigation costs, if any, suffered by the Purchaser as a result of any patent suit shall be reimbursed to him by the Supplier forthwith.
21 | Supply Documents: Reference of this purchase order number, name of the user or user department should be mentioned on each invoice and in all correspondences.
22 | Jurisdiction: The Bangalore Court shall have the exclusive jurisdiction to try all disputes, if any, arising out of this Purchase Order between the parties.
Special Terms & Conditions - Rebars
23 | The Supplier agrees that a film of rust or mill scale will constitute grounds for rejection of the goods.
24 | The Supplier shall note that bar bending schedules are very important out of detailing and precut steel bars should mention the following information: a) Identification of the structural member(s), b) The bar mark, c) The diameter or size of bar, d)The total number of bars of each type, f) The total straight length of the bar, g) The shape and bending dimensions of the bar, h) The details of bar chairs shall also be included, and i) Remarks, if any.
25 | The lengths for pre-cut steel bars shall be calculated as per the standards mentioned in SP 34 (1987), for the purpose of weight calculation. The variation in weight per unit length of steel shall not be more than ±3%. The density of steel shall be taken as 0.00785 kg/ mm² of the cross-sectional area per metre run.
26 | Weighment of steel shall be done in presence of a TEBS representative at a weighbridge designated by TEBS. In case of Exworks supplies - The weighment shall be carried out the supplier's godown preferably in the presence of TEBS's representative. However TEBS reserves the right to inspect / weigh the material at the time of unloading, in case the quantity difference is significant between the two weighments, then the same shall be mutually discussed for a suitable solution through a thorough examination at all points. In case of F.O.R Destination basis, the weighment at the time of receipt will be final. Quantity Variation : +/- 0.5% shall be allowed for the every consignment. However the payment shall be released/adjusted based on the actual quantity of supplies.
27 | When strengthening elements like Nb, V, B and Ti are used individually or in combination, the total contents shall not exceed 0.30 percent; in such case Supplier shall supply TEBS or his authorized representative a certificate stating that the total contents of the strengthening elements in the steel do not exceed the specified limit.

## Image - Rebar
Product Image - Steel Rebars

## Clay Material
Header Details | [10 empty] | General | [6 empty] | Purchase | [8 empty] | Planning | [13 empty] | Quality |  |  |  | Vendor & Brands |  |  |  |  | System Logs |  |  |  | Specification
SL No | Product No | VariationNo | Material Name | Shade No | Shade Description | Material Level | Material Group | Material Category | Material Type | Material Class | Image | Short Description | Shelf Life | Unit Of Measurement | SAP Code | E-Build Code | Is Active | Domestic/Import | Source of Origin | Country of Origin | Currency | Budget Price/UOM | Wt. Avg Price/UOM | Curr Price/UOM | Quantity Evaluation Method | PO Terms & Conditions | PO Lead Time (Days) | Delivery Lead Time (Days) | Safety Stock | Re Order Quantity | Min Order Quantity | Stock Levels | Package Type | Package Wt | Package Quantity | Ship Mode | Maintain Lot # | Is Hybrid | Auto Issue | Not Part of Demand | Governing Standard | Storage Location | Storage Method Documents | Quality Check List | Approved Vendor | Approved Manufacturer | Approved Brand / Series | Supplier Code / Part Number | Alternate Brands | CreatedDate | CreatedUser | AmendedDate | AmendedUser | SpecSheetID | Finish | Treatment | Shape | Length (mm) | Width (mm) | Height (mm) | Thickness/Depth (mm) | No. of Perforations | Grade/Method | Usage Class | Application | Strength (N/mm2) | Silt Content (%) | Specific Gravity (Air Dry) | Sieve Size (mm)
Sr. No. | ProductNo | VariationNo | Material Name | Shade Id | Shade Description | MSRC_Data | MGRP_Data | Mcat_ Data | MTYP_Data | MCLS_Data | Image | Short Description | ShelfLife (Days) | Unit_Data | SAP Code | E-Build Code | Is Active | IsLocal/Import | SORI_Data | CORI_Data | CURR_Data | StdPrice | LastPrice | CurrentPrice | Document @@@ | 3 Level Build | P.O Lead Time | delvleadtime | reOrderlevel | reOrderQty | Min Order Qty | StockMin | PACK_Data | PackWeight | PackQuantity | SHTP_Data | IsMaintainLOTNumber | IsHybrid | isAutoIssue | flagNotpartDemand | Governing Standard | STME_Data | Document @@@ | Document @@@ | SupplierID |  | Brand ID | Supplier Code / PartNumber | Alt Brand ID | CreatedDate | CreatedUser | AmendedDate | AmendedUser | Document @@@@ | Finish | Treatment | Shape | Length (mm) | Width (mm) | Height (mm) | Thickness/Depth (mm) | No. of Perforations | Grade/Method | Usage Class | Application | Strength (N/mm2) | Silt Content (%) | Specific Gravity (Air Dry) | Sieve Size (mm)
[55 empty] | #NAME? | #NAME? | #NAME? | #NAME? | #NAME? | #NAME? | #NAME? | #NAME? | #NAME? | #NAME? | #NAME? | #NAME? | #NAME? | #NAME? | #NAME?
1 | PM.A042.1 |  | Murrum | 0 | Natural | Primary | Clay Material | Soil | Filler | NA |  | Murrum Or Gravel Filler | NA | Cu ft |  | NA | Yes | Domestic | NA | NA | INR |  |  |  | MCLE0001 | NA | 3 | 3 | NA | NA | NA |  | NA | NA | NA | Truck | No |  | Yes | No | NA | Stockpiling | MCLS0001 | MCLQ0001 |  |  | NA | NA | [6 empty] | NA | NA | NA | NA | NA | NA | NA | NA | NA | NA | NA | NA | NA | NA | 2-256
2 | PM.A043.2 |  | Red soil | 0 | Natural | Primary | Clay Material | Soil | Soil | NA |  | Natural Earth Dig Soil 1St Quality | NA | Cu ft | 1002821 | NA | Yes | Domestic | NA | NA | INR | 2500 |  | 2500 | MCLE0001 | NA | 3 | 3 | NA | NA | NA |  | NA | NA | NA | Truck | No |  | Yes | No | NA | Stockpiling | MCLS0001 | MCLQ0001 |  |  | NA | NA | [6 empty] | NA | NA | NA | NA | NA | NA | NA | NA | 1 | NA | NA | NA | 67-90 | 2.62 | NA
3 | PM.A043.3 |  | Red soil | 0 | Natural | Primary | Clay Material | Soil | Soil | NA |  | Natural Earth Dig Soil 2Nd Quality | NA | Cu ft | 1002823 | NA | Yes | Domestic | NA | NA | INR | 2500 |  | 2500 | MCLE0001 | NA | 3 | 3 | NA | NA | NA |  | NA | NA | NA | Truck | No |  | Yes | No | NA | Stockpiling | MCLS0001 | MCLQ0001 |  |  | NA | NA | [6 empty] | NA | NA | NA | NA | NA | NA | NA | NA | 2 | NA | NA | NA | 67-90 | 2.62 | NA
4 | PM.A043.4 |  | Black soil | 0 | Natural | Primary | Clay Material | Soil | Soil | NA |  | Black Soil Resulting From Compost & Ash | NA | Cu ft |  | NA | Yes | Domestic | NA | NA | INR |  |  |  | MCLE0001 | NA | 3 | 3 | NA | NA | NA |  | NA | NA | NA | Truck | No |  | Yes | No | NA | Stockpiling | MCLS0001 | MCLQ0001 |  |  | NA | NA | [6 empty] | NA | NA | NA | NA | NA | NA | NA | NA | NA | NA | NA | NA | 49-88 | 1.83 | NA
5 | PM.A044.5 |  | Ceramic Tile |  | Argento | Primary | Clay Material | Tile | Ceramic | NA | ./Product Pics/M5MK.jpg | Marazzi Metalli Series Argento Ceramic Tile | NA | Sqm | 2002871 | NA |  | Import | NA | Italy | Euro |  |  | 1910.52 | By Count | PO:06 |  |  | NA | NA | NA |  | Box | NA |  | Truck | Yes |  | No | No | EN 14411 | Box on palette | MCLS0002 | MCLQ0002 | Marazzi Group S.P.A. Tile Print | Marazzi | Marazzi Metalli Series | M5MK | NA |  |  |  |  | SPEC:01 | Glazed |  | Square | 100 | 100 | NA | 8 | NA | BIIb | NA | Wall tile | NA | NA | NA
6 | PM.A044.6 |  | Ceramic Tile |  | Beige | Primary | Clay Material | Tile | Ceramic | NA | ./Product Pics/M5MF.jpg | Marazzi Metalli Series Beige Ceramic Tile | NA | Sqm | NA | NA |  | Import | NA | Italy | Euro |  |  | 1910.52 | By Count | PO:06 |  |  | NA | NA | NA |  | Box | NA |  | Truck | Yes |  | No | No | EN 14411 | Box on palette | MCLS0002 | MCLQ0002 | Tile Print | Marazzi | Marazzi Metalli Series | M5MF | NA |  |  |  |  | SPEC:01 | Glazed |  | Square | 100 | 100 | NA | 8 | NA | BIIb | NA | Wall tile | NA | NA | NA | NA
7 | PM.A044.7 |  | Ceramic Tile |  | Bianco | Primary | Clay Material | Tile | Ceramic | NA | ./Product Pics/M5ME.jpg | Marazzi Metalli Series Bianco Ceramic Tile | NA | Sqm | 2000760 | NA |  | Import | NA | Italy | Euro |  |  | 1910.52 | By Count | PO:06 |  |  | NA | NA | NA |  | Box | NA |  | Truck | Yes |  | No | No | EN 14411 | Box on palette | MCLS0002 | MCLQ0002 | Marazzi Group S.P.A. Tile Print | Marazzi | Marazzi Metalli Series | M5ME | NA |  |  |  |  | SPEC:01 | Glazed |  | Square | 100 | 100 | NA | 8 | NA | BIIb | NA | Wall tile | NA | NA | NA | NA
8 | PM.A044.8 |  | Ceramic Tile |  | Grigio (Grey) | Primary | Clay Material | Tile | Ceramic | NA | ./Product Pics/M5MJ.jpg | Marazzi Metalli Series Grigio Ceramic Tile | NA | Sqm | 2004880, 2001301 | NA |  | Import | NA | Italy | Euro |  |  | 1910.52 | By Count | PO:06 |  |  | NA | NA | NA |  | Box | NA |  | Truck | Yes |  | No | No | EN 14411 | Box on palette | MCLS0002 | MCLQ0002 | Marazzi Group S.P.A. | Marazzi | Marazzi Metalli Series | M5MJ | NA |  |  |  |  | SPEC:01 | Glazed |  | Square | 100 | 100 | NA | 8 | NA | BIIb | NA | Wall tile | NA | NA | NA | NA
10 | PM.A044.10 |  | Ceramic Tile |  | Orro (Golden Brown) | Primary | Clay Material | Tile | Ceramic | NA | ./Product Pics/MFRQ.jpg | Marazzi Pietra-Del-Sole Series Orro Ceramic Tile | NA | Sqm | 2002870 | FL31 |  | Import | NA | Italy | Euro |  |  | 2117.88 | By Count | PO:06 |  |  | NA | NA | NA |  | Box | NA |  | Truck | Yes |  | No | No | EN 14411 | Box on palette | MCLS0002 | MCLQ0002 | Marazzi Group S.P.A. | Marazzi | Marazzi pietra-Del-sole series | MFRQ | NA |  |  |  |  | SPEC:01 | Glazed |  | Square | 500 | 500 | NA | 10.5 | NA | B1a | G | Floor tile | NA | NA | NA | NA
11 | PM.A044.11 |  | Ceramic Tile |  | Orro (Golden Brown) | Primary | Clay Material | Tile | Ceramic | NA | ./Product Pics/MFRJ.jpg | Marazzi Pietra-Del-Sole Series Orro Ceramic Tile | NA | Sqm | 2004879 | NA |  | Import | NA | Italy | Euro |  |  | 2117.88 | By Count | PO:06 |  |  | NA | NA | NA |  | Box | NA |  | Truck | Yes |  | No | No | EN 14411 | Box on palette | MCLS0002 | MCLQ0002 | Marazzi Group S.P.A. | Marazzi | Marazzi pietra-Del-sole series | MFRJ | NA |  |  |  |  | SPEC:01 | Glazed |  | Square | 330 | 330 | NA | 10.5 | NA | B1a | G | Floor tile | NA | NA | NA | NA
12 | PM.A044.12 |  | Ceramic Tile |  | Avorio (Ivory) | Primary | Clay Material | Tile | Ceramic | NA | ./Product Pics/MFRK.jpg | Marazzi Pietra-Del-Sole Series Avorio Ceramic Tile | NA | Sqm | 2004877 | NA |  | Import | NA | Italy | Euro |  |  | 2117.88 | By Count | PO:06 |  |  | NA | NA | NA |  | Box | NA |  | Truck | Yes |  | No | No | EN 14411 | Box on palette | MCLS0002 | MCLQ0002 | Marazzi Group S.P.A. | Marazzi | Marazzi pietra-Del-sole series | MFRK | NA |  |  |  |  | SPEC:01 | Glazed |  | Square | 330 | 330 | NA | 10.5 | NA | B1a | G | Floor tile | NA | NA | NA | NA
12 | PM.A044.15 |  | Ceramic Tile |  | Avorio (Ivory) | Primary | Clay Material | Tile | Ceramic | NA | ./Product Pics/MFRR.jpg | Marazzi Pietra-Del-Sole Series Avorio Ceramic Tile | NA | Sqm | 2002872 | FL32 |  | Import | NA | Italy | Euro |  |  | 2117.88 | By Count | PO:06 |  |  | NA | NA | NA |  | Box | NA |  | Truck | Yes |  | No | No | EN 14411 | Box on palette | MCLS0002 | MCLQ0002 | Marazzi Group S.P.A. | Marazzi | Marazzi pietra-Del-sole series | MFRR | NA |  |  |  |  | SPEC:01 | Glazed |  | Square | 500 | 500 | NA | 10.5 | NA | B1a | G | Floor tile | NA | NA | NA | NA
15 | PM.A044.19 |  | Ceramic Tile |  | Radica | Primary | Clay Material | Tile | Ceramic | NA | ./Product Pics/MFRL.jpg | Marazzi Pietra-Del-Sole Series Radica Ceramic Tile | NA | Sqm | 2004878 | NA |  | Import | NA | Italy | Euro |  |  | 2117.88 | By Count | PO:06 |  |  | NA | NA | NA |  | Box | NA |  | Truck | Yes |  | No | No | EN 14411 | Box on palette | MCLS0002 | MCLQ0002 | Marazzi Group S.p.A. | Marazzi | Marazzi pietra-Del-sole series | MFRL | NA |  |  |  |  | SPEC:01 | Glazed |  | Square | 330 | 330 | NA | 10.5 | NA | B1a | G | Floor tile | NA | NA | NA | NA
15 | PM.A044.20 |  | Ceramic Tile |  | Radica | Primary | Clay Material | Tile | Ceramic | NA | ./Product Pics/MFRT.jpg | Marazzi Pietra-Del-Sole Series Radica Ceramic Tile | NA | Sqm | NA | FL33 |  | Import | NA | Italy | Euro |  |  | 2117.88 | By Count | PO:06 |  |  | NA | NA | NA |  | Box | NA |  | Truck | Yes |  | No | No | EN 14411 | Box on palette | MCLS0002 | MCLQ0002 | Marazzi Group S.p.A. | Marazzi | Marazzi pietra-Del-sole series | MFRT | NA |  |  |  |  | SPEC:01 | Glazed |  | Square | 500 | 500 | NA | 10.5 | NA | B1a | G | Floor tile | NA | NA | NA | NA
19 | PM.A044.21 |  | Ceramic Tile |  | Orro (Golden Brown) | Primary | Clay Material | Tile | Ceramic | NA | ./Product Pics/MG6D.jpg | Marazzi Le Pietra Del Sole Series Oro Ceramic Tile | NA | Sqm | NA | BD10 |  | Import | NA | Italy | Euro |  |  | 4463.93 | By Count | PO:06 |  |  | NA | NA | NA |  | Box | NA |  | Truck | Yes |  | No | No | EN 14411 | Box on palette | MCLS0002 | MCLQ0002 | Marazzi Group S.p.A. | Marazzi | Marazzi Le Pietra Del Sole series | MG6D | NA |  |  |  |  | SPEC:01 | Glazed |  | Rectangle | 500 | 80 | NA | 10.5 | NA | B1a | G | Floor tile | NA | NA | NA | NA
20 | PM.A044.22 |  | Ceramic Tile |  | Avorio (Ivory) | Primary | Clay Material | Tile | Ceramic | NA | ./Product Pics/MG6E.jpg | Marazzi Le Pietra Del Sole Series Avorio Ceramic Tile | NA | Sqm | NA | BD11 |  | Import | NA | Italy | Euro |  |  | 4463.93 | By Count | PO:06 |  |  | NA | NA | NA |  | Box | NA |  | Truck | Yes |  | No | No | EN 14411 | Box on palette | MCLS0002 | MCLQ0002 | Marazzi Group S.p.A. | Marazzi | Marazzi Le Pietra Del Sole series | MG6E | NA |  |  |  |  | SPEC:01 | Glazed |  | Rectangle | 500 | 80 | NA | 10.5 | NA | B1a | G | Floor tile | NA | NA | NA | NA
21 | PM.A044.23 |  | Ceramic Tile |  | Radica | Primary | Clay Material | Tile | Ceramic | NA | ./Product Pics/MG6F.jpg | Marazzi Le Pietra Del Sole Series Radica Ceramic Tile | NA | Sqm | NA | BD12 |  | Import | NA | Italy | Euro |  |  | 4463.93 | By Count | PO:06 |  |  | NA | NA | NA |  | Box | NA |  | Truck | Yes |  | No | No | EN 14411 | Box on palette | MCLS0002 | MCLQ0002 | Marazzi Group S.p.A. | Marazzi | Marazzi Le Pietra Del Sole series | MG6F | NA |  |  |  |  | SPEC:01 | Glazed |  | Rectangle | 500 | 80 | NA | 10.5 | NA | B1a | G | Floor tile | NA | NA | NA | NA
22 | PM.A044.24 |  | Ceramic Tile |  | White | Primary | Clay Material | Tile | Ceramic | NA | ./Product Pics/MHSE.jpg | Marazzi Stone Series White Ceramic Tile | NA | Sqm | 2001915 | FL45 |  | Import | NA | Italy | Euro |  |  | 2462.4 | By Count | PO:06 |  |  | NA | NA | NA |  | Box | NA |  | Truck | Yes |  | No | No | EN 14411 | Box on palette | MCLS0002 | MCLQ0002 | Marazzi Group S.p.A. | Marazzi | Marazzi Stone Series | MHSE | NA |  |  |  |  | SPEC:01 | Glazed | Rectified | Rectangle | 300 | 600 | NA | 10.5 | NA | B1a | H | Floor tile | NA | NA | NA | NA
23 | PM.A044.25 |  | Ceramic Tile |  | White | Primary | Clay Material | Tile | Ceramic | NA | ./Product Pics/MHJL.jpg | Marazzi Stone Series White Ceramic Tile | NA | Sqm | 2001298 | FL34 |  | Import | NA | Italy | Euro |  |  | 2738.88 | By Count | PO:06 |  |  | NA | NA | NA |  | Box | NA |  | Truck | Yes |  | No | No | EN 14411 | Box on palette | MCLS0002 | MCLQ0002 | Marazzi Group S.p.A. | Marazzi | Marazzi Stone Series | MHJL | NA |  |  |  |  | SPEC:01 | Glazed | Rectified | Square | 600 | 600 | NA | 10.5 | NA | B1a | H | Floor tile | NA | NA | NA | NA
23 | PM.A044.26 |  | Ceramic Tile |  | White | Primary | Clay Material | Tile | Ceramic | NA | ./Product Pics/MLZC.jpg | Marazzi Stone Series White Ceramic Tile | NA | Sqm | 2004931 | NA |  | Import | NA | Italy | Euro |  |  | 2738.88 | By Count | PO:06 |  |  | NA | NA | NA |  | Box | NA |  | Truck | Yes |  | No | No | EN 14411 | Box on palette | MCLS0002 | MCLQ0002 | Marazzi Group S.p.A. | Marazzi | Marazzi Stone Series | MLZC | NA |  |  |  |  | SPEC:01 | Glazed | Rectified | Rectangle | 600 | 1200 | NA | 10.5 | NA | B1a | H | Floor tile | NA | NA | NA | NA
24 | PM.A044.27 |  | Ceramic Tile |  | Ivory | Primary | Clay Material | Tile | Ceramic | NA | ./Product Pics/MHSD.jpg | Marazzi Stone Series Ivory Ceramic Tile | NA | Sqm | 2000758 | FL46 |  | Import | NA | Italy | Euro |  |  | 2462.4 | By Count | PO:06 |  |  | NA | NA | NA |  | Box | NA |  | Truck | Yes |  | No | No | EN 14411 | Box on palette | MCLS0002 | MCLQ0002 | Marazzi Group S.p.A. | Marazzi | Marazzi Stone Series | MHSD | NA |  |  |  |  | SPEC:01 | Glazed | Rectified | Rectangle | 300 | 600 | NA | 10.5 | NA | B1a | H | Floor tile | NA | NA | NA | NA
25 | PM.A044.28 |  | Ceramic Tile |  | Ivory | Primary | Clay Material | Tile | Ceramic | NA | ./Product Pics/MHHT.jpg | Marazzi Stone Series Ivory Ceramic Tile | NA | Sqm | 2001518, 2000758 | FL35 |  | Import | NA | Italy | Euro |  |  | 2738.88 | By Count | PO:06 |  |  | NA | NA | NA |  | Box | NA |  | Truck | Yes |  | No | No | EN 14411 | Box on palette | MCLS0002 | MCLQ0002 | Marazzi Group S.p.A. | Marazzi | Marazzi Stone Series | MHHT | NA |  |  |  |  | SPEC:01 | Glazed | Rectified | Square | 600 | 600 | NA | 10.5 | NA | B1a | H | Floor tile | NA | NA | NA | NA
26 | PM.A044.29 |  | Ceramic Tile |  | Ivory/green | Primary | Clay Material | Tile | Ceramic | NA | ./Product Pics/MHS0.jpg | Marazzi Stone Series Ivory/green Ceramic Tile | NA | Sqm | NA | BD13 |  | Import | NA | Italy | Euro |  |  | 4059.78 | By Count | PO:06 |  |  | NA | NA | NA |  | Box | NA |  | Truck | Yes |  | No | No | EN 14411 | Box on palette | MCLS0002 | MCLQ0002 | Marazzi Group S.p.A. | Marazzi | Marazzi Stone Series | MHS0 | NA |  |  |  |  | SPEC:01 | Glazed |  | Rectangle | 300 | 48 | NA | 10.5 | NA | B1a | H | Floor tile | NA | NA | NA | NA
27 | PM.A044.30 |  | Ceramic Tile |  | Green | Primary | Clay Material | Tile | Ceramic | NA | ./Product Pics/MHSG.jpg | Marazzi Stone Series Green Ceramic Tile | NA | Sqm | NA | FL47 |  | Import | NA | Italy | Euro |  |  | 2462.4 | By Count | PO:06 |  |  | NA | NA | NA |  | Box | NA |  | Truck | Yes |  | No | No | EN 14411 | Box on palette | MCLS0002 | MCLQ0002 | Marazzi Group S.p.A. | Marazzi | Marazzi Stone Series | MHSG | NA |  |  |  |  | SPEC:01 | Glazed | Rectified | Rectangle | 300 | 600 | NA | 10.5 | NA | B1a | H | Floor tile | NA | NA | NA | NA
28 | PM.A044.31 |  | Ceramic Tile |  | Green | Primary | Clay Material | Tile | Ceramic | NA | ./Product Pics/MHJN.jpg | Marazzi Stone Series Green Ceramic Tile | NA | Sqm | NA | FL36 |  | Import | NA | Italy | Euro |  |  | 2738.88 | By Count | PO:06 |  |  | NA | NA | NA |  | Box | NA |  | Truck | Yes |  | No | No | EN 14411 | Box on palette | MCLS0002 | MCLQ0002 | Marazzi Group S.p.A. | Marazzi | Marazzi Stone Series | MHJN | NA |  |  |  |  | SPEC:01 | Glazed | Rectified | Square | 600 | 600 | NA | 10.5 | NA | B1a | H | Floor tile | NA | NA | NA | NA
29 | PM.A044.32 |  | Ceramic Tile |  | Anthracite (Dark Grey) | Primary | Clay Material | Tile | Ceramic | NA | ./Product Pics/MHSF.jpg | Marazzi Stone Series Anthracite Ceramic Tile | NA | Sqm | NA | FL48 |  | Import | NA | Italy | Euro |  |  | 2462.4 | By Count | PO:06 |  |  | NA | NA | NA |  | Box | NA |  | Truck | Yes |  | No | No | EN 14411 | Box on palette | MCLS0002 | MCLQ0002 | Marazzi Group S.p.A. | Marazzi | Marazzi Stone Series | MHSF | NA |  |  |  |  | SPEC:01 | Glazed | Rectified | Rectangle | 300 | 600 | NA | 10.5 | NA | B1a | H | Floor tile | NA | NA | NA | NA
30 | PM.A044.33 |  | Ceramic Tile |  | Anthracite (Dark Grey) | Primary | Clay Material | Tile | Ceramic | NA | ./Product Pics/MHJM.jpg | Marazzi Stone Series Anthracite Ceramic Tile | NA | Sqm | 2001300 | FL37 |  | Import | NA | Italy | Euro |  |  | 2738.88 | By Count | PO:06 |  |  | NA | NA | NA |  | Box | NA |  | Truck | Yes |  | No | No | EN 14411 | Box on palette | MCLS0002 | MCLQ0002 | Marazzi Group S.p.A. | Marazzi | Marazzi Stone Series | MHJM | NA |  |  |  |  | SPEC:01 | Glazed | Rectified | Square | 600 | 600 | NA | 10.5 | NA | B1a | H | Floor tile | NA | NA | NA | NA
31 | PM.A044.34 |  | Ceramic Tile |  | Anthracite/Green | Primary | Clay Material | Tile | Ceramic | NA | ./Product Pics/MHS1.jpg | Marazzi Stone Series Anthracite/Green Ceramic Tile | NA | Sqm | 2005603 | BD14 |  | Import | NA | Italy | Euro |  |  | 4059.78 | By Count | PO:06 |  |  | NA | NA | NA |  | Box | NA |  | Truck | Yes |  | No | No | EN 14411 | Box on palette | MCLS0002 | MCLQ0002 | Marazzi Group S.p.A. | Marazzi | Marazzi Stone Series | MHS1 | NA |  |  |  |  | SPEC:01 | Glazed |  | Rectangle | 300 | 48 | NA | 10.5 | NA | B1a | H | Floor tile | NA | NA | NA | NA
32 | PM.A044.35 |  | Ceramic Tile |  | Carrara Bianco | Primary | Clay Material | Tile | Ceramic | NA | ./Product Pics/MGG0.jpg | Marazzi Policromi Series Carrara Bianco Ceramic Tile | NA | Sqm | 2002065 | DD56 |  | Import | NA | Italy | Euro |  |  | 1978.56 | By Count | PO:06 |  |  | NA | NA | NA |  | Box | NA |  | Truck | Yes |  | No | No | EN 14411 | Box on palette | MCLS0002 | MCLQ0002 | Marazzi Group S.p.A. | Marazzi | Marazzi Policromi Series | MGG0 | NA |  |  |  |  | SPEC:01 | Glazed |  | Square | 100 | 100 | NA | 10 | NA | B1a | E | Wall tile | NA | NA | NA | NA
33 | PM.A044.36 |  | Ceramic Tile |  | Perlino rosa | Primary | Clay Material | Tile | Ceramic | NA | ./Product Pics/MGG3.jpg | Marazzi Policromi Series Perlino Rosa Ceramic Tile | NA | Sqm | 2001251, 2001302 | DD58 |  | Import | NA | Italy | Euro |  |  | 1978.56 | By Count | PO:06 |  |  | NA | NA | NA |  | Box | NA |  | Truck | Yes |  | No | No | EN 14411 | Box on palette | MCLS0002 | MCLQ0002 | Marazzi Group S.p.A. | Marazzi | Marazzi Policromi Series | MGG3 | NA |  |  |  |  | SPEC:01 | Glazed |  | Square | 100 | 100 | NA | 10 | NA | B1a | E | Wall tile | NA | NA | NA | NA
34 | PM.A044.37 |  | Ceramic Tile |  | Botticino Beige | Primary | Clay Material | Tile | Ceramic | NA | ./Product Pics/MGG6.jpg | Marazzi Policromi Series Botticino Beige Ceramic Tile | NA | Sqm | 2001252 | DD59 |  | Import | NA | Italy | Euro |  |  | 1978.56 | By Count | PO:06 |  |  | NA | NA | NA |  | Box | NA |  | Truck | Yes |  | No | No | EN 14411 | Box on palette | MCLS0002 | MCLQ0002 | Marazzi Group S.p.A. | Marazzi | Marazzi Policromi Series | MGG6 | NA |  |  |  |  | SPEC:01 | Glazed |  | Square | 100 | 100 | NA | 10 | NA | B1a | E | Wall tile | NA | NA | NA | NA
35 | PM.A044.38 |  | Ceramic Tile |  | Scabas noce | Primary | Clay Material | Tile | Ceramic | NA | ./Product Pics/MGG7.jpg | Marazzi Policromi Series Scabas Noce Ceramic Tile | NA | Sqm | 2000759 | DD60 |  | Import | NA | Italy | Euro |  |  | 1978.56 | By Count | PO:06 |  |  | NA | NA | NA |  | Box | NA |  | Truck | Yes |  | No | No | EN 14411 | Box on palette | MCLS0002 | MCLQ0002 | Marazzi Group S.p.A. | Marazzi | Marazzi Policromi Series | MGG7 | NA |  |  |  |  | SPEC:01 | Glazed |  | Square | 100 | 100 | NA | 10 | NA | B1a | E | Wall tile | NA | NA | NA | NA
36 | PM.A044.39 |  | Ceramic Tile |  | Scabas rosso | Primary | Clay Material | Tile | Ceramic | NA | ./Product Pics/MGG5.jpg | Marazzi Policromi Series Scabas Rosso Ceramic Tile | NA | Sqm | 2001296 | DD57 |  | Import | NA | Italy | Euro |  |  | 1978.56 | By Count | PO:06 |  |  | NA | NA | NA |  | Box | NA |  | Truck | Yes |  | No | No | EN 14411 | Box on palette | MCLS0002 | MCLQ0002 | Marazzi Group S.p.A. | Marazzi | Marazzi Policromi Series | MGG5 | NA |  |  |  |  | SPEC:01 | Glazed |  | Square | 100 | 100 | NA | 10 | NA | B1a | D | Wall tile | NA | NA | NA | NA
37 | PM.A044.40 |  | Ceramic Tile |  | Rust | Primary | Clay Material | Tile | Ceramic | NA | ./Product Pics/LF3F.jpg | Marazzi Vanity Series Rust Ceramic Tile | NA | Sqm | NA | NA |  | Import | NA | Italy | Euro |  |  | 3567.24 | By Count | PO:06 |  |  | NA | NA | NA |  | Box | NA |  | Truck | Yes |  | No | No | EN 14411 | Box on palette | MCLS0002 | MCLQ0002 | Marazzi Group S.p.A. | Marazzi | Marazzi Vanity Series | LF3F | NA |  |  |  |  | SPEC:01 | Glazed | Rectified | Square | 600 | 600 | NA | 10 | NA | B1a | G | Floor tile | NA | NA | NA | NA
38 | PM.A044.41 |  | Ceramic Tile |  | Frost | Primary | Clay Material | Tile | Ceramic | NA | ./Product Pics/LF3G.jpg | Marazzi Vanity Series Frost Ceramic Tile | NA | Sqm | 2002873 | NA |  | Import | NA | Italy | Euro |  |  | 3567.24 | By Count | PO:06 |  |  | NA | NA | NA |  | Box | NA |  | Truck | Yes |  | No | No | EN 14411 | Box on palette | MCLS0002 | MCLQ0002 | Marazzi Group S.p.A. | Marazzi | Marazzi Vanity Series | LF3G | NA |  |  |  |  | SPEC:01 | Glazed | Rectified | Square | 600 | 600 | NA | 10 | NA | B1a | G | Floor tile | NA | NA | NA | NA
39 | PM.A044.42 |  | Ceramic Tile |  | Beige | Primary | Clay Material | Tile | Ceramic | NA | ./Product Pics/LF3H.jpg | Marazzi Vanity Series Beige Ceramic Tile | NA | Sqm | NA | NA |  | Import | NA | Italy | Euro |  |  | 3567.24 | By Count | PO:06 |  |  | NA | NA | NA |  | Box | NA |  | Truck | Yes |  | No | No | EN 14411 | Box on palette | MCLS0002 | MCLQ0002 | Marazzi Group S.p.A. | Marazzi | Marazzi Vanity Series | LF3H | NA |  |  |  |  | SPEC:01 | Glazed | Rectified | Square | 600 | 600 | NA | 10 | NA | B1a | G | Floor tile | NA | NA | NA | NA
40 | PM.A044.43 |  | Ceramic Tile |  | Rust | Primary | Clay Material | Tile | Ceramic | NA | ./Product Pics/LF3B.jpg | Marazzi Vanity Series Rust Ceramic Tile | NA | Sqm | NA | DD74 |  | Import | NA | Italy | Euro |  |  | 3290.76 | By Count | PO:06 |  |  | NA | NA | NA |  | Box | NA |  | Truck | Yes |  | No | No | EN 14411 | Box on palette | MCLS0002 | MCLQ0002 | Marazzi Group S.p.A. | Marazzi | Marazzi Vanity Series | LF3B | NA |  |  |  |  | SPEC:01 | Glazed | Rectified | Rectangle | 300 | 600 | NA | 10 | NA | B1a | G | Floor tile | NA | NA | NA | NA
41 | PM.A044.44 |  | Ceramic Tile |  | Frost | Primary | Clay Material | Tile | Ceramic | NA | ./Product Pics/LF3C.jpg | Marazzi Vanity Series Frost Ceramic Tile | NA | Sqm | NA | DD75 |  | Import | NA | Italy | Euro |  |  | 3290.76 | By Count | PO:06 |  |  | NA | NA | NA |  | Box | NA |  | Truck | Yes |  | No | No | EN 14411 | Box on palette | MCLS0002 | MCLQ0002 | Marazzi Group S.p.A. | Marazzi | Marazzi Vanity Series | LF3C | NA |  |  |  |  | SPEC:01 | Glazed | Rectified | Rectangle | 300 | 600 | NA | 10 | NA | B1a | G | Floor tile | NA | NA | NA | NA
42 | PM.A044.45 |  | Ceramic Tile |  | Beige | Primary | Clay Material | Tile | Ceramic | NA | ./Product Pics/LF3D.jpg | Marazzi Vanity Series Beige Ceramic Tile | NA | Sqm | NA | DD76 |  | Import | NA | Italy | Euro |  |  | 3290.76 | By Count | PO:06 |  |  | NA | NA | NA |  | Box | NA |  | Truck | Yes |  | No | No | EN 14411 | Box on palette | MCLS0002 | MCLQ0002 | Marazzi Group S.p.A. | Marazzi | Marazzi Vanity Series | LF3D | NA |  |  |  |  | SPEC:01 | Glazed | Rectified | Rectangle | 300 | 600 | NA | 10 | NA | B1a | G | Floor tile | NA | NA | NA | NA
42 | PM.A044.46 |  | Ceramic Tile |  | Piasentina | Primary | Clay Material | Tile | Ceramic | NA | ./Product Pics/MDTV.jpg | Marazzi Evolutionstone Series Piasentina Ceramic Tile - Matte | NA | Sqm | 2004860 | FL93 |  | Import | NA | Italy | Euro |  |  | 3290.76 | By Count | PO:06 |  |  | NA | NA | NA |  | Box | NA |  | Truck | Yes |  | No | No | EN 14411 | Box on palette | MCLS0002 | MCLQ0002 | Marazzi Group S.p.A. | Marazzi | Marazzi Evolutionstone Series | MDTV | NA |  |  |  |  | SPEC:01 | Glazed, Matte | Rectified | Square | 600 | 600 | NA | 10.5 | NA | B1a | H | Floor tile | NA | NA | NA | NA
42 | PM.A044.47 |  | Ceramic Tile |  | Piasentina | Primary | Clay Material | Tile | Ceramic | NA | ./Product Pics/MDTU.jpg | Marazzi Evolutionstone Series Piasentina Ceramic Tile - Matte | NA | Sqm | 2004859 | NA |  | Import | NA | Italy | Euro |  |  | 3290.76 | By Count | PO:06 |  |  | NA | NA | NA |  | Box | NA |  | Truck | Yes |  | No | No | EN 14411 | Box on palette | MCLS0002 | MCLQ0002 | Marazzi Group S.p.A. | Marazzi | Marazzi Evolutionstone Series | MDTU | NA |  |  |  |  | SPEC:01 | Glazed | Rectified | Rectangle | 300 | 600 | NA | 10.5 | NA | B1a | H | Floor tile | NA | NA | NA | NA
42 | PM.A044.48 |  | Ceramic Tile |  | Pierre Blue | Primary | Clay Material | Tile | Ceramic | NA | ./Product Pics/MHO9.jpg | Marazzi Evolutionstone Series Pierre Bleue Ceramic Tile - Matte | NA | Sqm | NA | FL94 |  | Import | NA | Italy | Euro |  |  | 3290.76 | By Count | PO:06 |  |  | NA | NA | NA |  | Box | NA |  | Truck | Yes |  | No | No | EN 14411 | Box on palette | MCLS0002 | MCLQ0002 | Marazzi Group S.p.A. | Marazzi | Marazzi Evolutionstone Series | MHO9 | NA |  |  |  |  | SPEC:01 | Glazed | Rectified | Square | 600 | 600 | NA | 10.5 | NA | B1a | H | Floor tile | NA | NA | NA | NA
42 | PM.A044.49 |  | Ceramic Tile |  | Serena | Primary | Clay Material | Tile | Ceramic | NA | ./Product Pics/M7ZQ.jpg | Marazzi Evolutionstone Series Serena Ceramic Tile - Matte | NA | Sqm | 2001974 | FL95 |  | Import | NA | Italy | Euro |  |  | 3290.76 | By Count | PO:06 |  |  | NA | NA | NA |  | Box | NA |  | Truck | Yes |  | No | No | EN 14411 | Box on palette | MCLS0002 | MCLQ0002 | Marazzi Group S.p.A. | Marazzi | Marazzi Evolutionstone Series | M7ZQ | NA |  |  |  |  | SPEC:01 | Glazed | Rectified | Square | 600 | 600 | NA | 10.5 | NA | B1a | H | Floor tile | NA | NA | NA | NA
42 | PM.A044.50 |  | Ceramic Tile |  | Serena | Primary | Clay Material | Tile | Ceramic | NA | ./Product Pics/M7ZP.jpg | Marazzi Evolutionstone Series Serena Ceramic Tile - Matte | NA | Sqm | 2001972 | NA |  | Import | NA | Italy | Euro |  |  | 3290.76 | By Count | PO:06 |  |  | NA | NA | NA |  | Box | NA |  | Truck | Yes |  | No | No | EN 14411 | Box on palette | MCLS0002 | MCLQ0002 | Marazzi Group S.p.A. | Marazzi | Marazzi Evolutionstone Series | M7ZP | NA |  |  |  |  | SPEC:01 | Glazed | Rectified | Rectangle | 300 | 600 | NA | 10.5 | NA | B1a | H | Floor tile | NA | NA | NA | NA
42 | PM.A044.51 |  | Ceramic Tile |  | Serena | Primary | Clay Material | Tile | Ceramic | NA | ./Product Pics/M7ZT.jpg | Marazzi Evolutionstone Series Serena Ceramic Tile - Ridged | NA | Sqm | 2004882 | NA |  | Import | NA | Italy | Euro |  |  | 3290.76 | By Count | PO:06 |  |  | NA | NA | NA |  | Box | NA |  | Truck | Yes |  | No | No | EN 14411 | Box on palette | MCLS0002 | MCLQ0002 | Marazzi Group S.p.A. | Marazzi | Marazzi Evolutionstone Series | M7ZT | NA |  |  |  |  | SPEC:01 | Glazed | Rectified | Rectangle | 300 | 600 | NA | 10.5 | NA | B1a | H | Floor tile | NA | NA | NA | NA
42 | PM.A044.52 |  | Ceramic Tile |  | Malaga | Primary | Clay Material | Tile | Ceramic | NA | ./Product Pics/M6QV.jpg | Marazzi Evolutionstone Series Malaga Ceramic Tile - Matte | NA | Sqm | 2004864 | NA |  | Import | NA | Italy | Euro |  |  | 3290.76 | By Count | PO:06 |  |  | NA | NA | NA |  | Box | NA |  | Truck | Yes |  | No | No | EN 14411 | Box on palette | MCLS0002 | MCLQ0002 | Marazzi Group S.p.A. | Marazzi | Marazzi Evolutionstone Series | M6QV | NA |  |  |  |  | SPEC:01 | Glazed | Rectified | Rectangle | 600 | 1200 | NA | 10.5 | NA | B1a | H | Floor tile | NA | NA | NA | NA
42 | PM.A044.53 |  | Ceramic Tile |  | Malaga | Primary | Clay Material | Tile | Ceramic | NA | ./Product Pics/M6QX.jpg | Marazzi Evolutionstone Series Malaga Ceramic Tile - Matte | NA | Sqm | 2004865 | NA |  | Import | NA | Italy | Euro |  |  | 3290.76 | By Count | PO:06 |  |  | NA | NA | NA |  | Box | NA |  | Truck | Yes |  | No | No | EN 14411 | Box on palette | MCLS0002 | MCLQ0002 | Marazzi Group S.p.A. | Marazzi | Marazzi Evolutionstone Series | M6QX | NA |  |  |  |  | SPEC:01 | Glazed | Rectified | Square | 600 | 600 | NA | 10.5 | NA | B1a | H | Floor tile | NA | NA | NA | NA
42 | PM.A044.54 |  | Ceramic Tile |  | Malaga | Primary | Clay Material | Tile | Ceramic | NA | ./Product Pics/M6QY.jpg | Marazzi Evolutionstone Series Malaga Ceramic Tile - Matte | NA | Sqm | 2004863 | NA |  | Import | NA | Italy | Euro |  |  | 3290.76 | By Count | PO:06 |  |  | NA | NA | NA |  | Box | NA |  | Truck | Yes |  | No | No | EN 14411 | Box on palette | MCLS0002 | MCLQ0002 | Marazzi Group S.p.A. | Marazzi | Marazzi Evolutionstone Series | M6QY | NA |  |  |  |  | SPEC:01 | Glazed | Rectified | Rectangle | 300 | 600 | NA | 10.5 | NA | B1a | H | Floor tile | NA | NA | NA | NA
42 | PM.A044.55 |  | Ceramic Tile |  | Beige | Primary | Clay Material | Tile | Ceramic | NA | ./Product Pics/R0F3.jpg | Marazzi Ragno Grotte Series Beige Ceramic Tile | NA | Sqm | 1007427 | FL65 |  | Import | NA | Italy | Euro |  |  | 3290.76 | By Count | PO:06 |  |  | NA | NA | NA |  | Box | NA |  | Truck | Yes |  | No | No | EN 14411 | Box on palette | MCLS0002 | MCLQ0002 | Marazzi Group S.p.A. | Marazzi | Marazzi Ragno Grotte Series | ROF3 | NA |  |  |  |  | SPEC:01 | Unglazed |  | Rectangle | 300 | 600 | NA | 8.5 | NA | B1a | G | Floor tile | NA | NA | NA | NA
42 | PM.A044.56 |  | Ceramic Tile |  | Sand | Primary | Clay Material | Tile | Ceramic | NA | ./Product Pics/MLV3.jpg | Marazzi Clay Series Sand Ceramic Tile | NA | Sqm | 2001787 | NA |  | Import | NA | Italy | Euro |  |  | 3290.76 | By Count | PO:06 |  |  | NA | NA | NA |  | Box | NA |  | Truck | Yes |  | No | No | EN 14411 | Box on palette | MCLS0002 | MCLQ0002 | Marazzi Group S.p.A. | Marazzi | Marazzi Clay Series | MLV3 | NA |  |  |  |  | SPEC:01 | Unglazed | Rectified | Square | 600 | 600 | NA | 9.5 | NA | B1a | H | Floor tile | NA | NA | NA | NA
42 | PM.A044.57 |  | Ceramic Tile |  | Black | Primary | Clay Material | Tile | Ceramic | NA | ./Product Pics/M64C.jpg | Marazzi Iron Series Black Ceramic Tile | NA | Sqm | NA | FL92 |  | Import | NA | Italy | Euro |  |  | 3290.76 | By Count | PO:06 |  |  | NA | NA | NA |  | Box | NA |  | Truck | Yes |  | No | No | EN 14411 | Box on palette | MCLS0002 | MCLQ0002 | Marazzi Group S.p.A. | Marazzi | Marazzi Iron Series | M64C | NA |  |  |  |  | SPEC:01 | Unglazed | Rectified | Square | 600 | 600 | NA | 11 | NA | B1a | G | Floor tile | NA | NA | NA | NA
42 | PM.A044.58 |  | Ceramic Tile |  | Blue | Primary | Clay Material | Tile | Ceramic | NA | ./Product Pics/MJKV.jpg | Marazzi Folk Series Folk Blue Ceramic Tile | NA | Sqm | 2003603 | DD23 |  | Import | NA | Italy | Euro |  |  | 3290.76 | By Count | PO:06 |  |  | NA | NA | NA |  | Box | NA |  | Truck | Yes |  | No | No | EN 14411 | Box on palette | MCLS0002 | MCLQ0002 | Marazzi Group S.p.A. | Marazzi | Marazzi Folk Series | MJKV | NA |  |  |  |  | SPEC:01 | Glazed |  | Rectangle | 180 | 360 | NA | 9 | NA | BIII | NA | Wall tile | NA | NA | NA | NA
42 | PM.A044.59 |  | Ceramic Tile |  | Maroon | Primary | Clay Material | Tile | Ceramic | NA | ./Product Pics/MLRX.jpg | Marazzi sistemN Series Neutro Marrone Ceramic Tile - Levigato | NA | Sqm | 2005602 | NA |  | Import | NA | Italy | Euro |  |  | 3290.76 | By Count | PO:06 |  |  | NA | NA | NA |  | Box | NA |  | Truck | Yes |  | No | No | EN 14411 | Box on palette | MCLS0002 | MCLQ0002 | Marazzi Group S.p.A. | Marazzi | Marazzi SistemN Series | MLRX | NA |  |  |  |  | SPEC:01 | Glazed |  | Square | 600 | 600 | NA | 9.5 | NA | B1a |  | Floor tile | NA | NA | NA | NA
42 | PM.A044.60 |  | Ceramic Tile |  | Rose | Primary | Clay Material | Tile | Ceramic | NA | ./Product Pics/M6D2.jpg | Marazzi Cotto Antico Series Rosso Ceramic Tile | NA | Sqm | 2005601 | NA |  | Import | NA | Italy | Euro |  |  | 3290.76 | By Count | PO:06 |  |  | NA | NA | NA |  | Box | NA |  | Truck | Yes |  | No | No | EN 14411 | Box on palette | MCLS0002 | MCLQ0002 | Marazzi Group S.p.A. | Marazzi | Marazzi Cotto Antico Series | M6D2 | NA |  |  |  |  | SPEC:01 | Glazed |  | Square | 333 | 333 | NA | 10 | NA | B1a | G | Floor tile | NA | NA | NA | NA
42 | PM.A044.61 |  | Ceramic Tile |  | Monaci | Primary | Clay Material | Tile | Ceramic | NA | ./Product Pics/M3Z5.jpg | Marazzi Masserie Series Monaci Ceramic Tile | NA | Sqm | 2001299 | NA |  | Import | NA | Italy | Euro |  |  | 3290.76 | By Count | PO:06 |  |  | NA | NA | NA |  | Box | NA |  | Truck | Yes |  | No | No | EN 14411 | Box on palette | MCLS0002 | MCLQ0002 | Marazzi Group S.p.A. | Marazzi | Marazzi Masserie Series | M3Z5 | NA |  |  |  |  | SPEC:01 | Glazed |  | Square | 333 | 333 | NA | 6 | NA | B1a | G | Wall tile | NA | NA | NA | NA
43 | PM.A044.62 |  | Ceramic Tile |  | Off white gloss | Primary | Clay Material | Tile | Ceramic | NA |  | Thailand Tileoff White Glossceramic Tile | NA | Sqm | NA | NA |  | Import | NA | Thailand | USD |  |  | 860.76 | By Count | PO:06 |  |  | NA | NA | NA |  | Box | NA |  | Truck | Yes |  | No | No | EN 14411 | Box on palette | MCLS0002 | MCLQ0002 | Thai Wall Tile Ltd.,Part |  | Thailand Tile |  | NA |  |  |  |  | SPEC:01 | Glazed |  | Square | 600 | 600 | NA | 6 | NA |  |  |  | NA | NA | NA | NA
44 | PM.A044.63 |  | Ceramic Tile |  | Jaisalmer | Primary | Clay Material | Tile | Ceramic | NA |  | Thailand Tile Jaisalmer Ceramic Tile | NA | Sqm | NA | NA |  | Import | NA | Thailand | USD |  |  | 1847.88 | By Count | PO:06 |  |  | NA | NA | NA |  | Box | NA |  | Truck | Yes |  | No | No | EN 14411 | Box on palette | MCLS0002 | MCLQ0002 | Thai Wall Tile Ltd. |  | Thailand Tile |  | NA |  |  |  |  | SPEC:01 | Glazed |  | Square | 100 | 100 | NA | 6 | NA |  |  |  | NA | NA | NA | NA
45 | PM.A044.64 |  | Ceramic Tile |  | Lavender | Primary | Clay Material | Tile | Ceramic | NA |  | Thailand Tile Lavender Ceramic Tile | NA | Sqm | 60482 | NA |  | Import | NA | Thailand | USD |  |  | 831.6 | By Count | PO:06 |  |  | NA | NA | NA |  | Box | NA |  | Truck | Yes |  | No | No | EN 14411 | Box on palette | MCLS0002 | MCLQ0002 | Thai Wall Tile Ltd. |  | Thailand Tile |  | NA |  |  |  |  | SPEC:01 | Glazed |  | Square | 100 | 100 | NA | 6 | NA |  |  |  | NA | NA | NA | NA
46 | PM.A044.65 |  | Ceramic Tile |  | Aqua Lux | Primary | Clay Material | Tile | Ceramic | NA |  | Thailand Tile Aqua Lux Ceramic Tile | NA | Sqm | NA | NA |  | Import | NA | Thailand | USD |  |  | 348.84 | By Count | PO:06 |  |  | NA | NA | NA |  | Box | NA |  | Truck | Yes |  | No | No | EN 14411 | Box on palette | MCLS0002 | MCLQ0002 | Thai Wall Tile Ltd. |  | Thailand Tile |  | NA |  |  |  |  | SPEC:01 | Glazed |  | Square | 100 | 100 | NA | 6 | NA |  |  |  | NA | NA | NA | NA
66 | PM.A044.66 |  | Ceramic Tile |  | Mustard | Primary | Clay Material | Tile | Ceramic | NA |  | Thailand Tile Mustard Ceramic Tile | NA | Sqm | 1003649, 1003827 | NA |  | Import | NA | Thailand | USD |  |  |  | By Count | PO:06 |  |  | NA | NA | NA |  | Box | NA |  | Truck | Yes |  | No | No | EN 14411 | Box on palette | MCLS0002 | MCLQ0002 | Thai Wall Tile Ltd. |  | Thailand Tile |  | NA |  |  |  |  | SPEC:01 | Glazed |  | Square | 100 | 100 | NA | 6 | NA |  |  |  | NA | NA | NA | NA
67 | PM.A044.67 |  | Ceramic Tile |  | Checkered pattern | Primary | Clay Material | Tile | Ceramic | NA |  | Thailand Tile Checkered Pattern Ceramic Tile | NA | Sqm | NA | NA |  | Import | NA | Thailand | USD |  |  |  | By Count | PO:06 |  |  | NA | NA | NA |  | Box | NA |  | Truck | Yes |  | No | No | EN 14411 | Box on palette | MCLS0002 | MCLQ0002 | Thai Wall Tile Ltd. |  | Thailand Tile |  | NA |  |  |  |  | SPEC:01 | Glazed |  | Square | 100 | 100 | NA | 6 | NA |  |  |  | NA | NA | NA | NA
68 | PM.A044.68 |  | Ceramic Tile |  | White | Primary | Clay Material | Tile | Ceramic | NA |  | Thailand Tile White Ceramic Tile | NA | Sqm | 2000598, 1006490, 2005821, 2001913, | NA |  | Import | NA | Thailand | USD |  |  | 613.44 | By Count | PO:06 |  |  | NA | NA | NA |  | Box | NA |  | Truck | Yes |  | No | No | EN 14411 | Box on palette | MCLS0002 | MCLQ0002 | Thai Wall Tile Ltd. |  | Thailand Tile |  | NA |  |  |  |  | SPEC:01 | Glazed |  | Square | 200 | 200 | NA | 6 | NA |  |  |  | NA | NA | NA | NA
69 | PM.A044.69 |  | Ceramic Tile |  | Off white | Primary | Clay Material | Tile | Ceramic | NA |  | Thailand Tile Off White Ceramic Tile | NA | Sqm | 1006301 | NA |  | Import | NA | Thailand | USD |  |  | 613.44 | By Count | PO:06 |  |  | NA | NA | NA |  | Box | NA |  | Truck | Yes |  | No | No | EN 14411 | Box on palette | MCLS0002 | MCLQ0002 | Thai Wall Tile Ltd. |  | Thailand Tile |  | NA |  |  |  |  | SPEC:01 | Glazed |  | Square | 200 | 200 | NA | 6 | NA |  |  |  | NA | NA | NA | NA
70 | PM.A044.70 |  | Ceramic Tile |  | White Matt | Primary | Clay Material | Tile | Ceramic | NA |  | Thailand Tile White Matt Ceramic Tile | NA | Sqm |  | NA |  | Import | NA | Thailand | USD |  |  | 923.4 | By Count | PO:06 |  |  | NA | NA | NA |  | Box | NA |  | Truck | Yes |  | No | No | EN 14411 | Box on palette | MCLS0002 | MCLQ0002 | Thai Wall Tile Ltd. |  | Thailand Tile |  | NA |  |  |  |  | SPEC:01 | Glazed |  | Square | 600 | 600 | NA | 6 | NA |  |  |  | NA | NA | NA | NA
71 | PM.A044.71 |  | Ceramic Tile |  | Antique cream | Primary | Clay Material | Tile | Ceramic | NA |  | Thailand Tile Antique Cream Ceramic Tile | NA | Sqm | 1006394 | NA |  | Import | NA | Thailand | USD |  |  | 613.44 | By Count | PO:06 |  |  | NA | NA | NA |  | Box | NA |  | Truck | Yes |  | No | No | EN 14411 | Box on palette | MCLS0002 | MCLQ0002 | Thai Wall Tile Ltd. |  | Thailand Tile |  | NA |  |  |  |  | SPEC:01 | Glazed |  | Square | 100 | 100 | NA | 6 | NA |  |  |  | NA | NA | NA | NA
72 | PM.A044.72 |  | Ceramic Tile |  | Antique white | Primary | Clay Material | Tile | Ceramic | NA |  | Thailand Tile Antique White Ceramic Tile | NA | Sqm |  | NA |  | Import | NA | Thailand | USD |  |  | 641.84 | By Count | PO:06 |  |  | NA | NA | NA |  | Box | NA |  | Truck | Yes |  | No | No | EN 14411 | Box on palette | MCLS0002 | MCLQ0002 | Thai Wall Tile Ltd. |  | Thailand Tile |  | NA |  |  |  |  | SPEC:01 | Glazed |  | Square | 100 | 100 | NA | 6 | NA |  |  |  | NA | NA | NA | NA
73 | PM.A044.73 |  | Ceramic Tile |  | Pergamon | Primary | Clay Material | Tile | Ceramic | NA |  | Thailand Tile Pergamon Ceramic Tile | NA | Sqm | 1006396 | NA |  | Import | NA | Thailand | USD |  |  | 613.44 | By Count | PO:06 |  |  | NA | NA | NA |  | Box | NA |  | Truck | Yes |  | No | No | EN 14411 | Box on palette | MCLS0002 | MCLQ0002 | Thai Wall Tile Ltd. |  | Thailand Tile |  | NA |  |  |  |  | SPEC:01 | Glazed |  | Square | 100 | 100 | NA | 6 | NA |  |  |  | NA | NA | NA | NA
74 | PM.A044.74 |  | Ceramic Tile |  | Sunburst | Primary | Clay Material | Tile | Ceramic | NA |  | Thailand Tile Sunburst Ceramic Tile | NA | Sqm | 2001516 | NA |  | Import | NA | Thailand | USD |  |  | 613.44 | By Count | PO:06 |  |  | NA | NA | NA |  | Box | NA |  | Truck | Yes |  | No | No | EN 14411 | Box on palette | MCLS0002 | MCLQ0002 | Thai Wall Tile Ltd. |  | Thailand Tile |  | NA |  |  |  |  | SPEC:01 | Glazed |  | Square | 100 | 100 | NA | 6 | NA |  |  |  | NA | NA | NA | NA
75 | PM.A044.75 |  | Ceramic Tile |  | Peach | Primary | Clay Material | Tile | Ceramic | NA |  | Thailand Tile Peach Ceramic Tile | NA | Sqm |  | NA |  | Import | NA | Thailand | USD |  |  | 772.2 | By Count | PO:06 |  |  | NA | NA | NA |  | Box | NA |  | Truck | Yes |  | No | No | EN 14411 | Box on palette | MCLS0002 | MCLQ0002 | Thai Wall Tile Ltd. |  | Thailand Tile |  | NA |  |  |  |  | SPEC:01 | Glazed |  | Square | 100 | 100 | NA | 6 | NA |  |  |  | NA | NA | NA | NA
76 | PM.A044.76 |  | Ceramic Tile |  | Turquoise | Primary | Clay Material | Tile | Ceramic | NA |  | Thailand Tile Turquoise Ceramic Tile | NA | Sqm |  | NA |  | Import | NA | Thailand | USD |  |  | 772.2 | By Count | PO:06 |  |  | NA | NA | NA |  | Box | NA |  | Truck | Yes |  | No | No | EN 14411 | Box on palette | MCLS0002 | MCLQ0002 | Thai Wall Tile Ltd. |  | Thailand Tile |  | NA |  |  |  |  | SPEC:01 | Glazed |  | Square | 100 | 100 | NA | 6 | NA |  |  |  | NA | NA | NA | NA
77 | PM.A044.77 |  | Ceramic Tile |  | Burgundy | Primary | Clay Material | Tile | Ceramic | NA |  | Thailand Tile Burgundy Ceramic Tile | NA | Sqm |  | NA |  | Import | NA | Thailand | USD |  |  | 772.2 | By Count | PO:06 |  |  | NA | NA | NA |  | Box | NA |  | Truck | Yes |  | No | No | EN 14411 | Box on palette | MCLS0002 | MCLQ0002 | Thai Wall Tile Ltd. |  | Thailand Tile |  | NA |  |  |  |  | SPEC:01 | Glazed |  | Square | 100 | 100 | NA | 6 | NA |  |  |  | NA | NA | NA | NA
78 | PM.A044.78 |  | Ceramic Tile |  | Glazed white | Primary | Clay Material | Tile | Ceramic | NA |  | Thailand Tile Glazed White Ceramic Tile | NA | Sqm |  | NA |  | Import | NA | Thailand | USD |  |  | 613.44 | By Count | PO:06 |  |  | NA | NA | NA |  | Box | NA |  | Truck | Yes |  | No | No | EN 14411 | Box on palette | MCLS0002 | MCLQ0002 | Thai Wall Tile Ltd. |  | Thailand Tile |  | NA |  |  |  |  | SPEC:01 | Glazed |  | Square | 100 | 100 | NA | 6 | NA |  |  |  | NA | NA | NA | NA
79 | PM.A044.79 |  | Ceramic Tile |  | Offwhite | Primary | Clay Material | Tile | Ceramic | NA |  | Thailand Tile Off White Ceramic Tile | NA | Sqm |  | NA |  | Import | NA | Thailand | USD |  |  | 613.44 | By Count | PO:06 |  |  | NA | NA | NA |  | Box | NA |  | Truck | Yes |  | No | No | EN 14411 | Box on palette | MCLS0002 | MCLQ0002 | Thai Wall Tile Ltd. |  | Thailand Tile |  | NA |  |  |  |  | SPEC:01 | Glazed |  | Square | 100 | 100 | NA | 6 | NA |  |  |  | NA | NA | NA | NA
80 | PM.A044.80 |  | Ceramic Tile |  | Kota green | Primary | Clay Material | Tile | Ceramic | Vitrified |  | Thailand Tile Kota Green Ceramic Tile | NA | Sqm |  | NA |  | Import | NA | Thailand | USD |  |  | 923.4 | By Count | PO:06 |  |  | NA | NA | NA |  | Box | NA |  | Truck | Yes |  | No | No | EN 14411 | Box on palette | MCLS0002 | MCLQ0002 | Thai Wall Tile Ltd. |  | Thailand Tile |  | NA |  |  |  |  | SPEC:01 | Glazed |  | Square | 600 | 600 | NA | 10 | NA |  |  |  | NA | NA | NA | NA
81 | PM.A044.81 |  | Ceramic Tile |  | Western Marbo tile | Primary | Clay Material | Tile | Ceramic | Vitrified |  | Western Marbo Ceramic Tile | NA | Sqm | 2001519, 2001973 | NA |  | Domestic | NA | NA | INR |  |  |  | By Count | PO:06 |  |  | NA | NA | NA |  | Box | NA |  | Truck | Yes |  | No | No | EN 14411 | Box on palette | MCLS0002 | MCLQ0002 | Western India Ceramics Pvt. Ltd. Intimate Tiles and Sanitary | Western India Ceramics Pvt Ltd | Western Marbo |  | NA |  |  |  |  | SPEC:01 | Glazed |  | Square | 600 | 600 | NA | 10 | NA |  |  |  | NA | NA | NA | NA
82 | PM.A044.82 |  | Ceramic Tile |  | Supreme white | Primary | Clay Material | Tile | Ceramic | Vitrified |  | Nitco Supreme White Ceramic Tile - Glossy | NA | Sqm | 2001973 | NA |  | Domestic | NA | NA | INR |  |  |  | By Count | PO:06 |  |  | NA | NA | NA |  | Box | NA |  | Truck | Yes |  | No | No | EN 14411 | Box on palette | MCLS0002 | MCLQ0002 | Katta Ceramics Rishabh Ceramics Vishnu Marketing Jala Associates Nitco Tiles Ltd. | Nitco | Double Charge |  | NA |  |  |  |  | SPEC:01 | Glazed |  | Square | 600 | 600 | NA | 9.5 | NA |  |  |  | NA | NA | NA | NA
83 | PM.A044.83 |  | Ceramic Tile |  | Off white tile | Primary | Clay Material | Tile | Ceramic | Vitrified |  | Nitco Off White Ceramic Tile | NA | Sqm | 1007490 | NA |  | Domestic | NA | NA | INR |  |  |  | By Count | PO:06 |  |  | NA | NA | NA |  | Box | NA |  | Truck | Yes |  | No | No | EN 14411 | Box on palette | MCLS0002 | MCLQ0002 | Katta Ceramics Rishabh Ceramics Vishnu Marketing Jala Associates Nitco Tiles Ltd. | Nitco | Nitco |  | NA |  |  |  |  | SPEC:01 | Glazed |  | Square | 600 | 600 | NA | 10 | NA |  |  |  | NA | NA | NA | NA
84 | PM.A044.84 |  | Ceramic Tile |  | Ivory | Primary | Clay Material | Tile | Ceramic | Vitrified |  | Nitco Ivory Ceramic Tile | NA | Sqm | 1005175 | NA |  | Domestic | NA | NA | INR |  |  |  | By Count | PO:06 |  |  | NA | NA | NA |  | Box | NA |  | Truck | Yes |  | No | No | EN 14411 | Box on palette | MCLS0002 | MCLQ0002 | Katta Ceramics Rishabh Ceramics Vishnu Marketing Jala Associates Nitco Tiles Ltd. | Nitco | Nitco |  | NA |  |  |  |  | SPEC:01 | Glazed |  | Square | 600 | 600 | NA | 10 | NA |  |  |  | NA | NA | NA | NA
85 | PM.A044.85 |  | Ceramic Tile |  | Naturoc Ascoli Tile | Primary | Clay Material | Tile | Ceramic | Vitrified |  | Nitco Naturoc Ascoli Ceramic Tile - Matte | NA | Sqm | 2001290, 1007490 | NA |  | Domestic | NA | NA | INR |  |  | 72.8 | By Count | PO:06 |  |  | NA | NA | NA |  | Box | NA |  | Truck | Yes |  | No | No | EN 14411 | Box on palette | MCLS0002 | MCLQ0002 | Katta Ceramics Rishabh Ceramics Vishnu Marketing Jala Associates Nitco Tiles Ltd. | Nitco | Naturoc Series |  | NA |  |  |  |  | SPEC:01 | Glazed |  | Square | 600 | 600 | NA | 9.6 | NA |  |  |  | NA | NA | NA | NA
86 | PM.A044.86 |  | Ceramic Tile |  | Silver Streak | Primary | Clay Material | Tile | Ceramic | Vitrified |  | Nitco Silver Streak Ceramic Tile - Matte | NA | Sqm | 2001290, 1007490 | NA |  | Domestic | NA | NA | INR |  |  | 72.8 | By Count | PO:06 |  |  | NA | NA | NA |  | Box | NA |  | Truck | Yes |  | No | No | EN 14411 | Box on palette | MCLS0002 | MCLQ0002 | Katta Ceramics Rishabh Ceramics Vishnu Marketing Jala Associates Nitco Tiles Ltd. | Nitco | Ceramic Series |  | NA |  |  |  |  | SPEC:01 | Glazed |  | Square | 300 | 300 | NA | 7.5 | NA |  |  |  | NA | NA | NA | NA
87 | PM.A040.87 |  | Table Moulded Brick |  | Brick Red | Primary | Clay Material | Brick | Table Moulded | Solid | ./Product Pics/1. Table Moulded Bricks.jpg | Table Moulded Brick | NA | Nos. | 2001241 2000087 30201 1000019 | NA | Yes | Domestic | NA | India | INR | 10 |  | 10 | By Count | PO:01 | 7 | 7 | NA | NA | NA |  | Loose | NA | NA | Truck | Yes |  | Yes | No | IS 1077 | Stacking in layers | MCLS0003 | MCLQ0003 | 1. SVB 2. MBT |  | NA |  | NA |  |  |  |  | SPEC:02 | NA | NA | Cuboid | 230 | 100 | 75 | NA | NA | NA | NA | NA | 10 | NA | NA | NA
88 | PM.A038.88 |  | Brick Bats |  | Brick Red | Primary | Clay Material | Brick | Brick Bat | Solid |  | Brick Bat | NA | Nos. | 2000005 1002067 | NA | Yes | Domestic | NA | India | INR | 10 |  | 10 | By Count | PO:01 | 7 | 7 | NA | NA | NA |  | Loose | NA | NA | Truck | Yes |  | Yes | No | IS 1077 | Stacking in layers | MCLS0003 | MCLQ0003 | 1. SVB 2. MBT |  | NA |  | NA |  |  |  |  | SPEC:02 | NA | NA | Cuboid | NA | NA | NA | NA | NA | NA | NA | NA | NA | NA | NA | NA
89 | PM.A579.89 |  | Vertically Perforated Wirecut Clay Brick | 226, 114, 91 | Terracotta | Primary | Clay Material | Brick | Wirecut Perforated |  |  | Vertically Perforated Wirecut Clay Brick | NA | Nos. | 2002497 2000251 2000089 2000088 | NA | Yes | Domestic | Kerala | India | INR | 10 |  | 10 | By Count | PO:02 | 7 | 7 | NA | NA | NA |  | Loose | NA | NA | Truck | Yes |  | Yes | No | IS 3952 IS 3495 | Stacking in layers | MCLS0003 | MCLQ0003 | The Baliapatam Tile Works Ltd. | The Baliapatam Tile Works Ltd. | NA | NA | NA |  |  |  |  | SPEC:03 | Non-keyed | NA | Cuboid | 300 | 100 | 50 | NA | 6 | NA | NA | NA | 7 | NA | NA | NA
90 | PM.A579.90 |  | Vertically Perforated Quarter round Wire cut Brick | 226, 114, 91 | Terracotta | Primary | Clay Material | Brick | Wirecut Perforated |  | ./Product Pics/4. Perforated Quarter round Wire cut Bricks.jpg | Vertically Perforated Quarter Round Wire Cut Brick | NA | Nos. | 1007122 | NA | Yes | Domestic | Kerala | India | INR | 10 |  | 10 | By Count | PO:02 | 7 | 7 | NA | NA | NA |  | Loose | NA | NA | Truck | Yes |  | Yes | No | IS 3952 IS 3495 | Stacking in layers | MCLS0003 | MCLQ0003 | The Baliapatam Tile Works Ltd. | The Baliapatam Tile Works Ltd. | NA | NA | NA |  |  |  |  | SPEC:03 | Non-keyed | NA | Quarter of a Round | NA | 300 | 50 | NA | 3 | NA | NA | NA | 7 | NA | NA | NA
91 | PM.A579.91 |  | Horizontally Perforated Wire cut Brick | 226, 114, 91 | Terracotta | Primary | Clay Material | Brick | Wirecut Perforated |  | Image | Horizontally Perforated Wirecut Brick | NA | Nos. | 2002496 1000022 1007089 | NA | Yes | Domestic | Kerala | India | INR | 10 |  | 10 | By Count | PO:02 | 7 | 7 | NA | NA | NA |  | Loose | NA | NA | Truck | Yes |  | Yes | No | IS 3952 IS 3495 | Stacking in layers | MCLS0003 | MCLQ0003 | The Baliapatam Tile Works Ltd. | The Baliapatam Tile Works Ltd. | NA | NA | NA |  |  |  |  | SPEC:03 | Non-keyed | NA | Cuboid | 300 | 100 | 50 | NA | 4 | NA | NA | NA | 3.5 | NA | NA | NA
92 | PM.A579.92 |  | Horizontally Perforated Wirecut Brick | 226, 114, 91 | Terracotta | Primary | Clay Material | Brick | Wirecut Perforated |  | ./Product Pics/Porotherm HP200.jpg | Horizontally Perforated Wirecut Brick | NA | Nos. | 2001242 1005465 | NA | Yes | Domestic | Kerala | India | INR | 10 |  | 10 | By Count | PO:02 | 7 | 7 | NA | NA | NA |  | Loose | NA | NA | Truck | Yes |  | Yes | No | IS 3952 IS 3495 | Stacking in layers | MCLS0003 | MCLQ0003 | Wienerberger India Pvt. Ltd. | Wienerberger | Porotherm | Porotherm HP 200 | NA |  |  |  |  | SPEC:03 | Keyed | NA | Cuboid | 400 | 200 | 200 | NA | 12 | NA | NA | NA | 3.5 | NA | NA | NA
93 | PM.A579.93 |  | Horizontally Perforated Wirecut Brick | 226, 114, 91 | Terracotta | Primary | Clay Material | Brick | Wirecut Perforated |  | ./Product Pics/Porotherm HP150.jpg | Horizontally Perforated Wirecut Brick | NA | Nos. | 1005469 2000821 | NA | Yes | Domestic | Kerala | India | INR | 29 |  | 29 | By Count | PO:02 | 7 | 7 | NA | NA | NA |  | Loose | NA | NA | Truck | Yes |  | Yes | No | IS 3952 IS 3495 | Stacking in layers | MCLS0003 | MCLQ0003 | Wienerberger India Pvt. Ltd. | Wienerberger | Porotherm | Porotherm HP 150 | NA |  |  |  |  | SPEC:03 | Keyed | NA | Cuboid | 400 | 200 | 150 | NA | 9 | NA | NA | NA | 3.5 | NA | NA | NA
94 | PM.A579.94 |  | Horizontally Perforated Wirecut Brick | 226, 114, 91 | Terracotta | Primary | Clay Material | Brick | Wirecut Perforated |  | ./Product Pics/Porotherm HP100.jpg | Horizontally Perforated Wirecut Brick | NA | Nos. | 1005470 2001243 | NA | Yes | Domestic | Kerala | India | INR | 10 |  | 10 | By Count | PO:02 | 7 | 7 | NA | NA | NA |  | Loose | NA | NA | Truck | Yes |  | Yes | No | IS 3952 IS 3495 | Stacking in layers | MCLS0003 | MCLQ0003 | Wienerberger India Pvt. Ltd. | Wienerberger | Porotherm | Porotherm HP 100 | NA |  |  |  |  | SPEC:03 | Keyed | NA | Cuboid | 400 | 200 | 100 | NA | 6 | NA | NA | NA | 3.5 | NA | NA | NA
95 | PM.A579.95 |  | Horizontally Perforated Wirecut Brick | 226, 114, 91 | Terracotta | Primary | Clay Material | Brick | Wirecut Perforated |  | ./Product Pics/Porotherm HP200H.jpg | Horizontally Perforated Wirecut Brick | NA | Nos. | 1005474 2001244 | NA | Yes | Domestic | Kerala | India | INR | 10 |  | 10 | By Count | PO:02 | 7 | 7 | NA | NA | NA |  | Loose | NA | NA | Truck | Yes |  | Yes | No | IS 3952 IS 3495 | Stacking in layers | MCLS0003 | MCLQ0003 | Wienerberger India Pvt. Ltd. | Wienerberger | Porotherm | Porotherm HP 200H | NA |  |  |  |  | SPEC:03 | Keyed | NA | Cube | 200 | 200 | 200 | NA | 12 | NA | NA | NA | 3.5 | NA | NA | NA
96 | PM.A579.96 |  | Horizontally Perforated Wirecut Brick | 226, 114, 91 | Terracotta | Primary | Clay Material | Brick | Wirecut Perforated |  | Image | Horizontally Perforated Wirecut Brick | NA | Nos. | 1005475 2000822 | NA | Yes | Domestic | Kerala | India | INR | 29 |  | 29 | By Count | PO:02 | 7 | 7 | NA | NA | NA |  | Loose | NA | NA | Truck | Yes |  | Yes | No | IS 3952 IS 3495 | Stacking in layers | MCLS0003 | MCLQ0003 | Wienerberger India Pvt. Ltd. | Wienerberger | Porotherm | Porotherm HP 150H | NA |  |  |  |  | SPEC:03 | Keyed | NA | Cuboid | 200 | 200 | 150 | NA | 9 | NA | NA | NA | 3.5 | NA | NA | NA
97 | PM.A579.97 |  | Horizontally Perforated Wirecut Brick | 226, 114, 91 | Terracotta | Primary | Clay Material | Brick | Wirecut Perforated |  | ./Product Pics/Porotherm HP100H.jpg | Horizontally Perforated Wirecut Brick | NA | Nos. | 1005476 2001245 | NA | Yes | Domestic | Kerala | India | INR | 10 |  | 10 | By Count | PO:02 | 7 | 7 | NA | NA | NA |  | Loose | NA | NA | Truck | Yes |  | Yes | No | IS 3952 IS 3495 | Stacking in layers | MCLS0003 | MCLQ0003 | Wienerberger India Pvt. Ltd. | Wienerberger | Porotherm | Porotherm HP 100H | NA |  |  |  |  | SPEC:03 | Keyed | NA | Cuboid | 200 | 200 | 100 | NA | 6 | NA | NA | NA | 3.5 | NA | NA | NA
98 | PM.A045.98 |  | Half round terracotta tile | 0 | Brick Red | Primary | Clay Material | Tile | Terracotta | NA | Image | Half Round Terracotta Tile | NA | Nos. | NA | NA | Yes | Domestic | NA | NA | INR | 0.1 |  |  | By Count |  |  |  | NA | NA | NA |  | Loose | NA | NA | Truck | Yes |  | Yes | No | IS 13317 | Stacking in layers | MCLS0004 | MCLQ0006 | Om Ganesh Tiles |  |  |  | NA |  |  |  |  | SPEC:06 | NA | NA | Half Round | 170 | 165 | 16 | NA | NA | NA | NA | NA | NA | NA | NA | NA
99 | PM.A578.99 |  | Mangalore pattern Grooved tile | 0 | Brick Red | Primary | Clay Material | Tile | Terracotta Mangalore | NA | Image | Mangalore Pattern Grooved Tile | NA | Nos. | 60200 | NA | Yes | Domestic | NA | NA | INR | 0.1 |  | 8 | By Count | PO:03 | 10 | 40 | NA | NA | NA |  | Loose | NA | NA | Truck | Yes |  | Yes | No | IS 654 IS 3978 | Stacking in layers | MCLS0004 | MCLQ0004 | Sri Ramkrishna Tiles Depot |  |  |  | NA |  |  |  |  | SPEC:06 | NA | NA | Rectangular with double groove | 381 | 254 | 8 | NA | NA | NA | NA | NA | NA | NA | NA | NA
100 | PM.A578.100 |  | Mangalore pattern Ridge tile | 0 | Brick Red | Primary | Clay Material | Tile | Terracotta Mangalore | NA | Image | Mangalore Pattern Ridge Tile | NA | Nos. | 1002250 | NA | Yes | Domestic | NA | NA | INR | 10 |  | 40 | By Count | PO:03 | 10 | 40 | NA | NA | NA |  | Loose | NA | NA | Truck | Yes |  | Yes | No | IS 654 ; IS 1464; IS 3978 | Stacking in layers | MCLS0004 | MCLQ0004 | Sri Ramkrishna Tiles Depot |  |  |  | NA |  |  |  |  | SPEC:05 | NA | NA | Ridge | 381 | 254 | 100 | NA | NA | NA | NA | NA | NA | NA | NA | NA
101 | PM.A045.101 |  | Terracotta Flat tile | 0 | Brick Red | Primary | Clay Material | Tile | Terracotta | NA | Image | Terracotta Flat Tile | NA | Nos. | 1006462 2000600 | NA | Yes | Domestic | NA | NA | INR |  |  |  | By Count | PO:04 | 10 | 40 | NA | NA | NA |  | Loose | NA | NA | Truck | Yes |  | Yes | No | IS 7556 | Stacking in layers | MCLS0004 | MCLQ0006 | Sri Ramkrishna Tiles Depot |  |  |  | NA |  |  |  |  | SPEC:07 | NA | NA | Rectangular | 230 | 230 | 8 | NA | NA | NA | NA | NA | NA | NA | NA | NA
102 | PM.A045.102 |  | Terracotta Flat tile | 0 | Brick Red | Primary | Clay Material | Tile | Terracotta | NA | Image | Terracotta Clay Tile | NA | Nos. | 1004661 | NA | Yes | Domestic | NA | NA | INR |  |  | NA | By Count | PO:04 | 10 | 40 | NA | NA | NA |  | Loose | NA | NA | Truck | Yes |  | Yes | No | IS 7556 | Stacking in layers | MCLS0004 | MCLQ0006 |  |  |  |  | NA |  |  |  |  | SPEC:07 | NA | NA | Rectangular | 200 | 200 | 12 | NA | NA | NA | NA | NA | NA | NA | NA | NA
103 | PM.A045.103 |  | Terracotta Flat tile | 0 | Brick Red | Primary | Clay Material | Tile | Terracotta | NA | Image | Terracotta Clay Tile | NA | Nos. | 60017 | NA | Yes | Domestic | NA | NA | INR |  |  | 9 | By Count | PO:04 | 10 | 40 | NA | NA | NA |  | Loose | NA | NA | Truck | Yes |  | Yes | No | IS 7556 | Stacking in layers | MCLS0004 | MCLQ0006 |  |  |  |  | NA |  |  |  |  | SPEC:07 | NA | NA | Rectangular | 200 | 200 |  | NA | NA | NA | NA | NA | NA | NA | NA | NA
104 | PM.A045.104 |  | Terracotta Flat tile | 0 | Brick Red | Primary | Clay Material | Tile | Terracotta | NA | Image | Terracotta Clay Tile | NA | Nos. | 60059 | NA | Yes | Domestic | NA | NA | INR |  |  | 9 | By Count | PO:04 | 10 | 40 | NA | NA | NA |  | Loose | NA | NA | Truck | Yes |  | Yes | No | IS 7556 | Stacking in layers | MCLS0004 | MCLQ0006 |  |  |  |  | NA |  |  |  |  | SPEC:07 | NA | NA | Rectangular | 230 | 230 |  | NA | NA | NA | NA | NA | NA | NA | NA | NA
105 | PM.A577.105 |  | Terracotta Jalli Tiles | 0 | Brick Red | Primary | Clay Material | Tile | Terracotta Jalli | NA | Image | Terracotta Jalli Tiles | NA | Nos. | 1007483 | NA | Yes | Domestic | NA | NA | INR |  |  |  | By Count | PO:05 | 10 | 40 | NA | NA | NA |  | Loose | NA | NA | Truck | Yes |  | Yes | No | IS 7556 | Stacking in layers | MCLS0004 | MCLQ0005 | Bangalore Tile Company |  |  |  | NA |  |  |  |  | SPEC:04 | NA | NA | Rectangular | 195 | 195 | 75 | NA | NA | NA | NA | NA | Min. 12 |  | NA | NA
106 | PM.A039.106 |  | Refractory Fire Brick | 0 | Brick Red | Primary | Clay Material | Brick | Refractory | NA | Image | Refractory Fire Brick | NA | Nos. | 2003279 | NA | Yes | Domestic | NA | India | INR | 5 |  | 5 | By Count | PO:01 | 7 | 7 | NA | NA | NA |  | Loose | NA | NA | Truck | Yes |  | Yes | No | IS 16051 | Stacking in layers | MCLS0003 | MCLQ0003 |  |  |  |  | NA |  |  |  |  | SPEC:02 | NA | NA | Rectangular | 230 | 110 | 25 | NA | NA | NA | NA | NA |  | NA | NA | NA
107 | PM.A039.107 |  | Refractory Fire Brick | 0 | Brick Red | Primary | Clay Material | Brick | Refractory | NA | Image | Refractory Fire Brick | NA | Nos. | 1003578 | NA | Yes | Domestic | NA | India | INR | 5 |  | 5 | By Count | PO:01 | 7 | 7 | NA | NA | NA |  | Loose | NA | NA | Truck | Yes |  | Yes | No | IS 16051 | Stacking in layers | MCLS0003 | MCLQ0003 |  |  |  |  | NA |  |  |  |  | SPEC:02 | NA | NA | Rectangular | 195 | 110 | 75 | NA | NA | NA | NA | NA |  | NA | NA | NA
108 | PM.A041.108 |  | Solid Wirecut Brick | 0 | Brick Red | Primary | Clay Material | Brick | Wirecut Solid |  | Image | Wirecut Brick Solid | NA | Nos. | 1000024 | NA | Yes | Domestic | NA | India | INR | 10 |  | 10 | By Count | PO:02 | 7 | 7 | NA | NA | NA |  | Loose | NA | NA | Truck | Yes |  | Yes | No | IS 3952 IS 3495 | Stacking in layers | MCLS0003 | MCLQ0003 |  |  |  |  | NA |  |  |  |  | SPEC:03 | Non-keyed | NA | Rectangular | 300 | 100 | 50 | NA | NA | NA | NA | NA |  | NA | NA | NA
109 | PM.A045.109 |  | Terracotta clay hexagonal tile | 0 | Brick Red | Primary | Clay Material | Tile | Terracotta | NA | Image | Terracotta Clay Hexagon Tile | NA | Nos. | 1007478 | NA | Yes | Domestic | NA | NA | INR |  |  | NA | By Count | PO:04 | 10 | 40 | NA | NA | NA |  | Loose | NA | NA | Truck | Yes |  | Yes | No | IS 7556 | Stacking in layers | MCLS0004 | MCLQ0006 |  |  |  |  | NA |  |  |  |  | SPEC:07 | NA | NA | Hexagonal |  |  |  | NA | NA | NA | NA | NA | NA | NA | NA | NA
Confirm Actual Size
Note on V3: Athem: Place where it is manufactured.
Note on Y3: Vikash Prasad: As per the relevant Rate Master
Note on Z3: Vikash Prasad: Calculated field based on price for for last 3 to 6 months.
Note on AA3: Vikash Prasad: Last purchased Price. Sytem generated field.
Note on Q11: JYOTI: Ordered as Misc. - 2001432
Note on BN98: Tanmay mhatre: 15 inch
Note on BO98: Tanmay mhatre: 10 inch
Note on BN99: Tanmay mhatre: 15 inch
Note on BO99: Tanmay mhatre: 10 inch